## Explanation
Explanation of Appendix D2: HFM HFR R-22-07
In the tab "All HFM_HFR_Transmissivity data" is the transmissivity data from HTHB (Impeller flow logging) data from SICADA. This data is a part of the following data deliviries from SICADA.ut: * INTERN-SKB-20-015 * SKB_INTERN_21_004_01
In the tab "HFM_HFR_T_Structure" is the data shown in the Table 5-1 but also acompanied by geological structure and data like deformation zones and rock domains. The raw data for deformation zones and rock domains are not presented inthe report.

## All HFM_HFR_Transmissivity data
[9 empty] | (m) | (m) | (m) | (m) | (m) | (m) | (YYYY-MM-DD hh:mm) | (YYYY-MM-DD hh:mm) |  |  | (m) |  |  |  |  | (number) |  |  | (m) | (m) | (m**2/s) |  |  |  |  | (m**2/s) | (m**2/s)
SITE | IDCODE | ACTIVITY_TYPE | ACTIVITY_TEXT | IDCODE | OBSHOLE | TEST_HOLE | PUMPWELL | OBSHOLE_PUMPWELL | SECUP | SECLOW | SUB_SECUP | SUB_SECLOW | Section length | SUB_SECMID | START_DATE | START_FLOW_PERIOD | SIGN | PROJECT | SUB_SECLEN | TEST_TYPE | SECTION_CODE | TEST_NO | SEQNO | NO | TEST_PHASE | STEP_NO | DRAWDOWN | LA | TRANSMISSIVITY | EVAL_METHOD_T | VALUE_TYPE | VALUE_TYPE_2 | BC | U_MEAS_L | L_MEAS_L | SKIN | SKIN_NLR | EVAL_METHOD_SKIN | SKINFACTOR | SKINFACTOR_I | SKINFACTOR_T | ACTIVITY_ID | NORTHING_SECLOW | EASTING_SECLOW | ELEVATION_SECLOW | COORD_SYSTEM_SECLOW | NORTHING_SECUP | EASTING_SECUP | ELEVATION_SECUP | COORD_SYSTEM_SECUP | NORTHING_SUB_SECUP | EASTING_SUB_SECUP | ELEVATION_SUB_SECUP | COORD_SYSTEM_SUB_SECUP | ACTIVITY_ID_HAS_COMMENT
FORSMARK | HFM01 | HY610 | Pumping test-submersible pump | HFM01 |  |  |  | P | 31.93 | 71 | 31.93 | 71 | 39.07 |  | 2002-05-16 16:10 |  | Jakob Levén | PLU |  | 1B | [8 empty] | 6.67e-05 | TT: T of formation in obs section, based on 2D radial flow model. | 0 |  |  |  |  | -1.07 |  | Best estimate of flow/recovery |  |  |  | 12942322 | 6697883.23 | 160492.06 | -67.89 | SWEREF 99 18 00 RH 2000 | 6697878.09 | 160488.02 | -29.37 | SWEREF 99 18 00 RH 2000 | 6697878.09 | 160488.02 | -29.37 | SWEREF 99 18 00 RH 2000 | Y
FORSMARK | HFM01 | HY610 | Pumping test-submersible pump | HFM01 |  |  |  | P | 31.93 | 71 | 31.93 | 71 | 39.07 |  | 2002-05-16 16:10 |  | Jakob Levén | PLU |  | 1B | [8 empty] | 6.63e-05 | TM: T based on Moye (1967) | 0 |  |  |  |  | -1.07 |  | Best estimate of flow/recovery |  |  |  | 12942322 | 6697883.23 | 160492.06 | -67.89 | SWEREF 99 18 00 RH 2000 | 6697878.09 | 160488.02 | -29.37 | SWEREF 99 18 00 RH 2000 | 6697878.09 | 160488.02 | -29.37 | SWEREF 99 18 00 RH 2000 | Y
FORSMARK | HFM01 | HY645 | Interference test-obs.holes | HFM01 |  | HFM02 |  | O | 31.93 | 200.2 | 0 | 100 | 100 |  | 2002-06-26 10:40 |  | Bengt Gentzschein | PLU | [10 empty] | 0.000531 | TO: T of formation in obs section, based on 2D radial flow model. |  |  |  | 0.002 | 2e-06 | [6 empty] | 12962360 | 6697895.59 | 160510.06 | -195.17 | SWEREF 99 18 00 RH 2000 | 6697878.09 | 160488.02 | -29.37 | SWEREF 99 18 00 RH 2000 | 6697872.93 | 160484.31 | 1.92 | SWEREF 99 18 00 RH 2000 | Y
FORSMARK | HFM01 | HY640 | Interference test - CRwr | HFM01 |  |  |  | P | 31.93 | 200.2 | 31.93 | 200.2 | 168.27 |  | 2002-06-25 10:25 |  | Bengt Gentzschein | PLU |  | 2 | [8 empty] | 5.08e-05 | TT: T of formation in obs section, based on 2D radial flow model. | 0 |  |  |  |  | -0.08 |  | Best estimate of flow/recovery |  |  |  | 12943809 | 6697895.59 | 160510.06 | -195.17 | SWEREF 99 18 00 RH 2000 | 6697878.09 | 160488.02 | -29.37 | SWEREF 99 18 00 RH 2000 | 6697878.09 | 160488.02 | -29.37 | SWEREF 99 18 00 RH 2000 | Y
FORSMARK | HFM01 | HY610 | Pumping test-submersible pump | HFM01 |  |  |  | P | 31.93 | 200.2 | 31.93 | 200.2 | 168.27 |  | 2002-05-14 08:13 |  | Jakob Levén | PLU |  | 1B | [8 empty] | 7.1e-05 | TM: T based on Moye (1967) | 0 |  |  |  |  | -44 |  | Best estimate of flow/recovery |  |  |  | 12942320 | 6697895.59 | 160510.06 | -195.17 | SWEREF 99 18 00 RH 2000 | 6697878.09 | 160488.02 | -29.37 | SWEREF 99 18 00 RH 2000 | 6697878.09 | 160488.02 | -29.37 | SWEREF 99 18 00 RH 2000 | Y
FORSMARK | HFM01 | HY610 | Pumping test-submersible pump | HFM01 |  |  |  | P | 31.93 | 200.2 | 31.93 | 200.2 | 168.27 |  | 2002-05-14 08:13 |  | Jakob Levén | PLU |  | 1B | [8 empty] | 6.31e-05 | TT: T of formation in obs section, based on 2D radial flow model. | 0 |  |  |  |  | -44 |  | Best estimate of flow/recovery |  |  |  | 12942320 | 6697895.59 | 160510.06 | -195.17 | SWEREF 99 18 00 RH 2000 | 6697878.09 | 160488.02 | -29.37 | SWEREF 99 18 00 RH 2000 | 6697878.09 | 160488.02 | -29.37 | SWEREF 99 18 00 RH 2000 | Y
FORSMARK | HFM01 | HY640 | Interference test - CRwr | HFM01 |  |  |  | P | 31.93 | 200.2 | 31.93 | 200.2 | 168.27 |  | 2005-07-06 12:04 |  | Mansueto Morosini | PLU |  | 1B | [8 empty] | 7.28e-05 | TM: T based on Moye (1967) | 0 |  | 0 |  |  | 5.82 |  | Best estimate of flow/recovery |  |  |  | 13079854 | 6697895.59 | 160510.06 | -195.17 | SWEREF 99 18 00 RH 2000 | 6697878.09 | 160488.02 | -29.37 | SWEREF 99 18 00 RH 2000 | 6697878.09 | 160488.02 | -29.37 | SWEREF 99 18 00 RH 2000 | Y
FORSMARK | HFM01 | HY640 | Interference test - CRwr | HFM01 |  |  |  | P | 31.93 | 200.2 | 31.93 | 200.2 | 168.27 |  | 2005-07-06 12:04 |  | Mansueto Morosini | PLU |  | 1B | [8 empty] | 0.000146 | TT: T of formation in obs section, based on 2D radial flow model. | 0 |  | 1 |  |  | 5.82 |  | Best estimate of flow/recovery |  |  |  | 13079854 | 6697895.59 | 160510.06 | -195.17 | SWEREF 99 18 00 RH 2000 | 6697878.09 | 160488.02 | -29.37 | SWEREF 99 18 00 RH 2000 | 6697878.09 | 160488.02 | -29.37 | SWEREF 99 18 00 RH 2000 | Y
FORSMARK | HFM01 | HY645 | Interference test-obs.holes | HFM01 |  | HFM14 |  | O | 33.5 | 45.5 | 0 | 150.5 | 150.5 |  | 2007-06-01 01:00 |  | Jakob Levén | PLU | [10 empty] | 0.00059 | TO: T of formation in obs section, based on 2D radial flow model. | [11 empty] | 13183636 | 6697879.94 | 160489.41 | -42.74 | SWEREF 99 18 00 RH 2000 | 6697878.31 | 160488.18 | -30.92 | SWEREF 99 18 00 RH 2000 | 6697872.93 | 160484.31 | 1.92 | SWEREF 99 18 00 RH 2000 | N
FORSMARK | HFM01 | HY690 | Flow logging-Impeller | HFM01 |  |  |  | P | 34 | 198.2 | 48 | 50 | 2 |  | 2002-05-14 08:13 |  | Malin Mikic | PLU | [10 empty] | 5e-06 | TFa: T of inferred flow anomaly | [11 empty] | 12942319 | 6697895.33 | 160509.69 | -193.22 | SWEREF 99 18 00 RH 2000 | 6697878.38 | 160488.23 | -31.41 | SWEREF 99 18 00 RH 2000 | 6697880.29 | 160489.67 | -45.2 | SWEREF 99 18 00 RH 2000 | Y
FORSMARK | HFM01 | HY690 | Flow logging-Impeller | HFM01 |  |  |  | P | 34 | 198.2 | 34.5 | 43 | 8.5 |  | 2002-05-14 08:13 |  | Malin Mikic | PLU | [10 empty] | 4.5e-05 | TFa: T of inferred flow anomaly | [11 empty] | 12942319 | 6697895.33 | 160509.69 | -193.22 | SWEREF 99 18 00 RH 2000 | 6697878.38 | 160488.23 | -31.41 | SWEREF 99 18 00 RH 2000 | 6697878.45 | 160488.28 | -31.9 | SWEREF 99 18 00 RH 2000 | Y
FORSMARK | HFM01 | HY690 | Flow logging-Impeller | HFM01 |  |  |  | P | 34 | 198.2 | 34 | 198.2 | 164.2 |  | 2002-05-14 08:13 |  | Malin Mikic | PLU | [10 empty] | 6.31e-05 | T_F: Cumulative T at a certain borehole length | [11 empty] | 12942319 | 6697895.33 | 160509.69 | -193.22 | SWEREF 99 18 00 RH 2000 | 6697878.38 | 160488.23 | -31.41 | SWEREF 99 18 00 RH 2000 | 6697878.38 | 160488.23 | -31.41 | SWEREF 99 18 00 RH 2000 | Y
FORSMARK | HFM01 | HY690 | Flow logging-Impeller | HFM01 |  |  |  | P | 34 | 198.2 | 34 | 198.2 | 164.2 |  | 2002-05-14 08:13 |  | Malin Mikic | PLU | [10 empty] | 6.31e-05 | T: Entire hole section that is considered representative for the flowlogging | [11 empty] | 12942319 | 6697895.33 | 160509.69 | -193.22 | SWEREF 99 18 00 RH 2000 | 6697878.38 | 160488.23 | -31.41 | SWEREF 99 18 00 RH 2000 | 6697878.38 | 160488.23 | -31.41 | SWEREF 99 18 00 RH 2000 | Y
FORSMARK | HFM01 | HY690 | Flow logging-Impeller | HFM01 |  |  |  | P | 34 | 198.2 | 64 | 64.5 | 0.5 |  | 2002-05-14 08:13 |  | Malin Mikic | PLU | [10 empty] | 1.1e-05 | TFa: T of inferred flow anomaly | [11 empty] | 12942319 | 6697895.33 | 160509.69 | -193.22 | SWEREF 99 18 00 RH 2000 | 6697878.38 | 160488.23 | -31.41 | SWEREF 99 18 00 RH 2000 | 6697882.41 | 160491.36 | -60.97 | SWEREF 99 18 00 RH 2000 | Y
FORSMARK | HFM01 | HY690 | Flow logging-Impeller | HFM01 |  |  |  | P | 34 | 198.2 | 60.5 | 63.5 | 3 |  | 2002-05-14 08:13 |  | Malin Mikic | PLU | [10 empty] | 2.5e-06 | TFa: T of inferred flow anomaly | [11 empty] | 12942319 | 6697895.33 | 160509.69 | -193.22 | SWEREF 99 18 00 RH 2000 | 6697878.38 | 160488.23 | -31.41 | SWEREF 99 18 00 RH 2000 | 6697881.97 | 160491 | -57.52 | SWEREF 99 18 00 RH 2000 | Y
FORSMARK | HFM02 | HY645 | Interference test-obs.holes | HFM02 |  | HFM01 |  | O | 25.4 | 100 | 0 | 200.2 | 200.2 |  | 2002-06-25 10:25 |  | Bengt Gentzschein | PLU | [10 empty] | 0.000525 | TO: T of formation in obs section, based on 2D radial flow model. |  |  |  | 0.002 | 2e-06 | [6 empty] | 12962355 | 6697872.01 | 160269.56 | -96.68 | SWEREF 99 18 00 RH 2000 | 6697869.14 | 160268.43 | -22.14 | SWEREF 99 18 00 RH 2000 | 6697868.15 | 160268.2 | 3.24 | SWEREF 99 18 00 RH 2000 | Y
FORSMARK | HFM02 | HY610 | Pumping test-submersible pump | HFM02 |  |  |  | P | 25.4 | 100 | 25.4 | 100 | 74.6 |  | 2002-06-04 10:17 |  | Bengt Gentzschein | PLU |  | 1B | [8 empty] | 0.000591 | TT: T of formation in obs section, based on 2D radial flow model. | 0 |  |  |  |  | -7.16 |  | Best estimate of flow/recovery |  |  |  | 12942360 | 6697872.01 | 160269.56 | -96.68 | SWEREF 99 18 00 RH 2000 | 6697869.14 | 160268.43 | -22.14 | SWEREF 99 18 00 RH 2000 | 6697869.14 | 160268.43 | -22.14 | SWEREF 99 18 00 RH 2000 | Y
FORSMARK | HFM02 | HY640 | Interference test - CRwr | HFM02 |  |  |  | P | 25.4 | 100 | 25.4 | 100 | 74.6 |  | 2002-06-26 10:40 |  | Bengt Gentzschein | PLU |  | 2 | [8 empty] | 0.00051 | TT: T of formation in obs section, based on 2D radial flow model. | 0 |  |  |  |  | -7.18 |  | Best estimate of flow/recovery |  |  |  | 12943810 | 6697872.01 | 160269.56 | -96.68 | SWEREF 99 18 00 RH 2000 | 6697869.14 | 160268.43 | -22.14 | SWEREF 99 18 00 RH 2000 | 6697869.14 | 160268.43 | -22.14 | SWEREF 99 18 00 RH 2000 | Y
FORSMARK | HFM02 | HY610 | Pumping test-submersible pump | HFM02 |  |  |  | P | 25.4 | 100 | 25.4 | 100 | 74.6 |  | 2002-06-04 10:17 |  | Bengt Gentzschein | PLU |  | 1B | [8 empty] | 0.0022 | TM: T based on Moye (1967) | [5 empty] | -7.16 |  | Best estimate of flow/recovery |  |  |  | 12942360 | 6697872.01 | 160269.56 | -96.68 | SWEREF 99 18 00 RH 2000 | 6697869.14 | 160268.43 | -22.14 | SWEREF 99 18 00 RH 2000 | 6697869.14 | 160268.43 | -22.14 | SWEREF 99 18 00 RH 2000 | Y
FORSMARK | HFM02 | HY690 | Flow logging-Impeller | HFM02 |  |  |  | P | 31 | 100 | 31 | 100 | 69 |  | 2002-06-04 10:17 |  | Bengt Gentzschein | PLU | [10 empty] | 0.00059 | T_F: Cumulative T at a certain borehole length | [11 empty] | 12942361 | 6697872.01 | 160269.56 | -96.68 | SWEREF 99 18 00 RH 2000 | 6697869.39 | 160268.5 | -27.74 | SWEREF 99 18 00 RH 2000 | 6697869.39 | 160268.5 | -27.74 | SWEREF 99 18 00 RH 2000 | Y
FORSMARK | HFM02 | HY690 | Flow logging-Impeller | HFM02 |  |  |  | P | 31 | 100 | 31 | 100 | 69 |  | 2002-06-04 10:17 |  | Bengt Gentzschein | PLU | [10 empty] | 0.00059 | T: Entire hole section that is considered representative for the flowlogging | [11 empty] | 12942361 | 6697872.01 | 160269.56 | -96.68 | SWEREF 99 18 00 RH 2000 | 6697869.39 | 160268.5 | -27.74 | SWEREF 99 18 00 RH 2000 | 6697869.39 | 160268.5 | -27.74 | SWEREF 99 18 00 RH 2000 | Y
FORSMARK | HFM02 | HY690 | Flow logging-Impeller | HFM02 |  |  |  | P | 31 | 100 | 42 | 44.5 | 2.5 |  | 2002-06-04 10:17 |  | Bengt Gentzschein | PLU | [10 empty] | 0.00059 | TFa: T of inferred flow anomaly | [11 empty] | 12942361 | 6697872.01 | 160269.56 | -96.68 | SWEREF 99 18 00 RH 2000 | 6697869.39 | 160268.5 | -27.74 | SWEREF 99 18 00 RH 2000 | 6697869.91 | 160268.65 | -38.72 | SWEREF 99 18 00 RH 2000 | Y
FORSMARK | HFM03 | HY645 | Interference test-obs.holes | HFM03 |  | HFM02 |  | O | 13.1 | 26 | 0 | 100 | 100 |  | 2002-06-26 10:40 |  | Bengt Gentzschein | PLU | [10 empty] | 0.000487 | TO: T of formation in obs section, based on 2D radial flow model. |  |  |  | 0.002 | 2e-06 | [6 empty] | 12962361 | 6697867.6 | 160270.73 | -22.63 | SWEREF 99 18 00 RH 2000 | 6697867.61 | 160271.48 | -9.75 | SWEREF 99 18 00 RH 2000 | 6697867.62 | 160272.14 | 3.33 | SWEREF 99 18 00 RH 2000 | Y
FORSMARK | HFM03 | HY645 | Interference test-obs.holes | HFM03 |  | HFM01 |  | O | 13.1 | 26 | 0 | 200.2 | 200.2 |  | 2002-06-25 10:25 |  | Bengt Gentzschein | PLU | [10 empty] | 0.000526 | TO: T of formation in obs section, based on 2D radial flow model. |  |  |  | 0.002 | 2e-06 | [6 empty] | 12962356 | 6697867.6 | 160270.73 | -22.63 | SWEREF 99 18 00 RH 2000 | 6697867.61 | 160271.48 | -9.75 | SWEREF 99 18 00 RH 2000 | 6697867.62 | 160272.14 | 3.33 | SWEREF 99 18 00 RH 2000 | Y
FORSMARK | HFM03 | HY610 | Pumping test-submersible pump | HFM03 |  |  |  | P | 13.1 | 26 | 13.1 | 26 | 12.9 |  | 2002-06-05 11:48 |  | Bengt Gentzschein | PLU |  | 1B | [8 empty] | 0.000684 | TM: T based on Moye (1967) | [5 empty] | -3.83 |  | Best estimate of flow/recovery |  |  |  | 12962218 | 6697867.6 | 160270.73 | -22.63 | SWEREF 99 18 00 RH 2000 | 6697867.61 | 160271.48 | -9.75 | SWEREF 99 18 00 RH 2000 | 6697867.61 | 160271.48 | -9.75 | SWEREF 99 18 00 RH 2000 | Y
FORSMARK | HFM03 | HY610 | Pumping test-submersible pump | HFM03 |  |  |  | P | 13.1 | 26 | 13.1 | 26 | 12.9 |  | 2002-06-05 11:48 |  | Bengt Gentzschein | PLU |  | 1B | [8 empty] | 0.00042 | TT: T of formation in obs section, based on 2D radial flow model. | 0 |  |  |  |  | -3.83 |  | Best estimate of flow/recovery |  |  |  | 12962218 | 6697867.6 | 160270.73 | -22.63 | SWEREF 99 18 00 RH 2000 | 6697867.61 | 160271.48 | -9.75 | SWEREF 99 18 00 RH 2000 | 6697867.61 | 160271.48 | -9.75 | SWEREF 99 18 00 RH 2000 | Y
FORSMARK | HFM03 | HY690 | Flow logging-Impeller | HFM03 |  |  |  | P | 13.1 | 26 | 22 | 22.5 | 0.5 |  | 2002-06-05 11:48 |  | Bengt Gentzschein | PLU | [10 empty] | 3.4e-05 | TFa: T of inferred flow anomaly | [11 empty] | 12961813 | 6697867.6 | 160270.73 | -22.63 | SWEREF 99 18 00 RH 2000 | 6697867.61 | 160271.48 | -9.75 | SWEREF 99 18 00 RH 2000 | 6697867.61 | 160270.97 | -18.64 | SWEREF 99 18 00 RH 2000 | Y
FORSMARK | HFM03 | HY690 | Flow logging-Impeller | HFM03 |  |  |  | P | 13.1 | 26 | 21 | 21.5 | 0.5 |  | 2002-06-05 11:48 |  | Bengt Gentzschein | PLU | [10 empty] | 0.00039 | TFa: T of inferred flow anomaly | [11 empty] | 12961813 | 6697867.6 | 160270.73 | -22.63 | SWEREF 99 18 00 RH 2000 | 6697867.61 | 160271.48 | -9.75 | SWEREF 99 18 00 RH 2000 | 6697867.61 | 160271.03 | -17.64 | SWEREF 99 18 00 RH 2000 | Y
FORSMARK | HFM03 | HY690 | Flow logging-Impeller | HFM03 |  |  |  | P | 13.1 | 26 | 13.1 | 26 | 12.9 |  | 2002-06-05 11:48 |  | Bengt Gentzschein | PLU | [10 empty] | 0.00042 | T_F: Cumulative T at a certain borehole length | [11 empty] | 12961813 | 6697867.6 | 160270.73 | -22.63 | SWEREF 99 18 00 RH 2000 | 6697867.61 | 160271.48 | -9.75 | SWEREF 99 18 00 RH 2000 | 6697867.61 | 160271.48 | -9.75 | SWEREF 99 18 00 RH 2000 | Y
FORSMARK | HFM03 | HY690 | Flow logging-Impeller | HFM03 |  |  |  | P | 13.1 | 26 | 13.1 | 26 | 12.9 |  | 2002-06-05 11:48 |  | Bengt Gentzschein | PLU | [10 empty] | 0.00042 | T: Entire hole section that is considered representative for the flowlogging | [11 empty] | 12961813 | 6697867.6 | 160270.73 | -22.63 | SWEREF 99 18 00 RH 2000 | 6697867.61 | 160271.48 | -9.75 | SWEREF 99 18 00 RH 2000 | 6697867.61 | 160271.48 | -9.75 | SWEREF 99 18 00 RH 2000 | Y
FORSMARK | HFM04 | HY610 | Pumping test-submersible pump | HFM04 |  |  |  | P | 12.12 | 221.7 | 12.12 | 221.7 | 209.58 |  | 2002-12-10 10:00 |  | Bengt Gentzschein | PLU |  | 1B | [8 empty] | 0.000109 | TM: T based on Moye (1967) | [5 empty] | -4.31 |  | Best estimate of flow/recovery |  |  |  | 12959232 | 6697089.11 | 162423.7 | -213.97 | SWEREF 99 18 00 RH 2000 | 6697083.87 | 162394.5 | -8.01 | SWEREF 99 18 00 RH 2000 | 6697083.87 | 162394.5 | -8.01 | SWEREF 99 18 00 RH 2000 | Y
FORSMARK | HFM04 | HY610 | Pumping test-submersible pump | HFM04 |  |  |  | P | 12.12 | 221.7 | 12.12 | 221.7 | 209.58 |  | 2002-12-10 10:00 |  | Bengt Gentzschein | PLU |  | 1B | [8 empty] | 7.87e-05 | TT: T of formation in obs section, based on 2D radial flow model. | 0 |  |  |  |  | -4.31 |  | Best estimate of flow/recovery |  |  |  | 12959232 | 6697089.11 | 162423.7 | -213.97 | SWEREF 99 18 00 RH 2000 | 6697083.87 | 162394.5 | -8.01 | SWEREF 99 18 00 RH 2000 | 6697083.87 | 162394.5 | -8.01 | SWEREF 99 18 00 RH 2000 | Y
FORSMARK | HFM04 | HY690 | Flow logging-Impeller | HFM04 |  |  |  | P | 28 | 210 | 28 | 210 | 182 |  | 2002-12-10 16:30 |  | Malin Mikic | PLU | [10 empty] | 7.87e-05 | T: Entire hole section that is considered representative for the flowlogging | [11 empty] | 12959235 | 6697089.47 | 162419.87 | -202.92 | SWEREF 99 18 00 RH 2000 | 6697085.25 | 162394.25 | -23.83 | SWEREF 99 18 00 RH 2000 | 6697085.25 | 162394.25 | -23.83 | SWEREF 99 18 00 RH 2000 | Y
FORSMARK | HFM04 | HY690 | Flow logging-Impeller | HFM04 |  |  |  | P | 28 | 210 | 60 | 63.5 | 3.5 |  | 2002-12-10 16:30 |  | Malin Mikic | PLU | [10 empty] | 7.87e-05 | TFa: T of inferred flow anomaly | [11 empty] | 12959235 | 6697089.47 | 162419.87 | -202.92 | SWEREF 99 18 00 RH 2000 | 6697085.25 | 162394.25 | -23.83 | SWEREF 99 18 00 RH 2000 | 6697087.58 | 162394.51 | -55.74 | SWEREF 99 18 00 RH 2000 | Y
FORSMARK | HFM04 | HY690 | Flow logging-Impeller | HFM04 |  |  |  | P | 28 | 210 | 28 | 210 | 182 |  | 2002-12-10 16:30 |  | Malin Mikic | PLU | [10 empty] | 7.87e-05 | T_FT: Cumulative T at the top of the measurement interval | [11 empty] | 12959235 | 6697089.47 | 162419.87 | -202.92 | SWEREF 99 18 00 RH 2000 | 6697085.25 | 162394.25 | -23.83 | SWEREF 99 18 00 RH 2000 | 6697085.25 | 162394.25 | -23.83 | SWEREF 99 18 00 RH 2000 | Y
FORSMARK | HFM05 | HY690 | Flow logging-Impeller | HFM05 |  |  |  | P | 28 | 156 | 150.5 | 156.5 | 6 |  | 2002-12-19 14:14 |  | Malin Mikic | PLU | [10 empty] | 0.000396 | TFa: T of inferred flow anomaly | [11 empty] | 12959241 | 6696860.6 | 162267.47 | -147.1 | SWEREF 99 18 00 RH 2000 | 6696857.61 | 162255.14 | -20.05 | SWEREF 99 18 00 RH 2000 | 6696860.54 | 162266.39 | -141.71 | SWEREF 99 18 00 RH 2000 | Y
FORSMARK | HFM05 | HY690 | Flow logging-Impeller | HFM05 |  |  |  | P | 28 | 156 | 28 | 156 | 128 |  | 2002-12-19 14:14 |  | Malin Mikic | PLU | [10 empty] | 0.000396 | T_FT: Cumulative T at the top of the measurement interval | [11 empty] | 12959241 | 6696860.6 | 162267.47 | -147.1 | SWEREF 99 18 00 RH 2000 | 6696857.61 | 162255.14 | -20.05 | SWEREF 99 18 00 RH 2000 | 6696857.61 | 162255.14 | -20.05 | SWEREF 99 18 00 RH 2000 | Y
FORSMARK | HFM05 | HY690 | Flow logging-Impeller | HFM05 |  |  |  | P | 28 | 156 | 28 | 156 | 128 |  | 2002-12-19 14:14 |  | Malin Mikic | PLU | [10 empty] | 0.000396 | T: Entire hole section that is considered representative for the flowlogging | [11 empty] | 12959241 | 6696860.6 | 162267.47 | -147.1 | SWEREF 99 18 00 RH 2000 | 6696857.61 | 162255.14 | -20.05 | SWEREF 99 18 00 RH 2000 | 6696857.61 | 162255.14 | -20.05 | SWEREF 99 18 00 RH 2000 | Y
FORSMARK | HFM06 | HY690 | Flow logging-Impeller | HFM06 |  |  |  | P | 12 | 21 | 12 | 21 | 9 |  | 2003-01-22 12:47 |  | Malin Mikic | PLU | [10 empty] | 0.000332 | T: Entire hole section that is considered representative for the flowlogging | [11 empty] | 12959689 | 6695921.96 | 163458.15 | -14.09 | SWEREF 99 18 00 RH 2000 | 6695921.16 | 163458.02 | -5.13 | SWEREF 99 18 00 RH 2000 | 6695921.16 | 163458.02 | -5.13 | SWEREF 99 18 00 RH 2000 | Y
FORSMARK | HFM06 | HY690 | Flow logging-Impeller | HFM06 |  |  |  | P | 12 | 21 | 12 | 21 | 9 |  | 2003-01-22 12:47 |  | Malin Mikic | PLU | [10 empty] | 0.000332 | T_FT: Cumulative T at the top of the measurement interval | [11 empty] | 12959689 | 6695921.96 | 163458.15 | -14.09 | SWEREF 99 18 00 RH 2000 | 6695921.16 | 163458.02 | -5.13 | SWEREF 99 18 00 RH 2000 | 6695921.16 | 163458.02 | -5.13 | SWEREF 99 18 00 RH 2000 | Y
FORSMARK | HFM06 | HY645 | Interference test-obs.holes | HFM06 |  | HFM08 |  | O | 12 | 110.7 | 0 | 143.5 | 143.5 |  | 2003-02-17 22:30 |  | Malin Mikic | PLU | [10 empty] | 0.000472 | TO: T of formation in obs section, based on 2D radial flow model. |  |  |  | 0.002 | 2e-06 | [6 empty] | 12968847 | 6695927.49 | 163466.29 | -103.12 | SWEREF 99 18 00 RH 2000 | 6695921.16 | 163458.02 | -5.13 | SWEREF 99 18 00 RH 2000 | 6695920.1 | 163457.93 | 6.82 | SWEREF 99 18 00 RH 2000 | N
FORSMARK | HFM06 | HY610 | Pumping test-submersible pump | HFM06 |  |  |  | P | 12 | 110.7 | 12 | 110.7 | 98.7 |  | 2003-01-21 10:04 |  | Bengt Gentzschein | PLU |  | 1B | [8 empty] | 0.000332 | TT: T of formation in obs section, based on 2D radial flow model. | 0 |  |  |  |  | -0.5 |  | Best estimate of flow/recovery |  |  |  | 12959687 | 6695927.49 | 163466.29 | -103.12 | SWEREF 99 18 00 RH 2000 | 6695921.16 | 163458.02 | -5.13 | SWEREF 99 18 00 RH 2000 | 6695921.16 | 163458.02 | -5.13 | SWEREF 99 18 00 RH 2000 | Y
FORSMARK | HFM06 | HY610 | Pumping test-submersible pump | HFM06 |  |  |  | P | 12 | 110.7 | 12 | 110.7 | 98.7 |  | 2003-01-21 10:04 |  | Bengt Gentzschein | PLU |  | 1B | [8 empty] | 0.0003 | TM: T based on Moye (1967) | [5 empty] | -0.5 |  | Best estimate of flow/recovery |  |  |  | 12959687 | 6695927.49 | 163466.29 | -103.12 | SWEREF 99 18 00 RH 2000 | 6695921.16 | 163458.02 | -5.13 | SWEREF 99 18 00 RH 2000 | 6695921.16 | 163458.02 | -5.13 | SWEREF 99 18 00 RH 2000 | Y
FORSMARK | HFM06 | HY690 | Flow logging-Impeller | HFM06 |  |  |  | P | 19.5 | 105 | 60 | 64 | 4 |  | 2003-01-21 17:05 |  | Bengt Gentzschein | PLU | [10 empty] | 4.4e-05 | TFa: T of inferred flow anomaly | [11 empty] | 12959690 | 6695927.48 | 163465.3 | -97.5 | SWEREF 99 18 00 RH 2000 | 6695921.82 | 163458.12 | -12.6 | SWEREF 99 18 00 RH 2000 | 6695925.01 | 163459.85 | -52.93 | SWEREF 99 18 00 RH 2000 | Y
FORSMARK | HFM06 | HY690 | Flow logging-Impeller | HFM06 |  |  |  | P | 19.5 | 105 | 42.5 | 44 | 1.5 |  | 2003-01-21 17:05 |  | Bengt Gentzschein | PLU | [10 empty] | 5.3e-05 | TFa: T of inferred flow anomaly | [11 empty] | 12959690 | 6695927.48 | 163465.3 | -97.5 | SWEREF 99 18 00 RH 2000 | 6695921.82 | 163458.12 | -12.6 | SWEREF 99 18 00 RH 2000 | 6695923.73 | 163458.84 | -35.51 | SWEREF 99 18 00 RH 2000 | Y
FORSMARK | HFM06 | HY690 | Flow logging-Impeller | HFM06 |  |  |  | P | 19.5 | 105 | 19.5 | 105 | 85.5 |  | 2003-01-21 17:05 |  | Bengt Gentzschein | PLU | [10 empty] | 0.000332 | T: Entire hole section that is considered representative for the flowlogging | [11 empty] | 12959690 | 6695927.48 | 163465.3 | -97.5 | SWEREF 99 18 00 RH 2000 | 6695921.82 | 163458.12 | -12.6 | SWEREF 99 18 00 RH 2000 | 6695921.82 | 163458.12 | -12.6 | SWEREF 99 18 00 RH 2000 | Y
FORSMARK | HFM06 | HY690 | Flow logging-Impeller | HFM06 |  |  |  | P | 19.5 | 105 | 20.5 | 23 | 2.5 |  | 2003-01-21 17:05 |  | Bengt Gentzschein | PLU | [10 empty] | 5e-05 | TFa: T of inferred flow anomaly | [11 empty] | 12959690 | 6695927.48 | 163465.3 | -97.5 | SWEREF 99 18 00 RH 2000 | 6695921.82 | 163458.12 | -12.6 | SWEREF 99 18 00 RH 2000 | 6695921.91 | 163458.14 | -13.6 | SWEREF 99 18 00 RH 2000 | Y
FORSMARK | HFM06 | HY690 | Flow logging-Impeller | HFM06 |  |  |  | P | 19.5 | 105 | 19.5 | 105 | 85.5 |  | 2003-01-21 17:05 |  | Bengt Gentzschein | PLU | [10 empty] | 0.000332 | T_FT: Cumulative T at the top of the measurement interval | [11 empty] | 12959690 | 6695927.48 | 163465.3 | -97.5 | SWEREF 99 18 00 RH 2000 | 6695921.82 | 163458.12 | -12.6 | SWEREF 99 18 00 RH 2000 | 6695921.82 | 163458.12 | -12.6 | SWEREF 99 18 00 RH 2000 | Y
FORSMARK | HFM06 | HY690 | Flow logging-Impeller | HFM06 |  |  |  | P | 19.5 | 105 | 69 | 71 | 2 |  | 2003-01-21 17:05 |  | Bengt Gentzschein | PLU | [10 empty] | 0.000185 | TFa: T of inferred flow anomaly | [11 empty] | 12959690 | 6695927.48 | 163465.3 | -97.5 | SWEREF 99 18 00 RH 2000 | 6695921.82 | 163458.12 | -12.6 | SWEREF 99 18 00 RH 2000 | 6695925.68 | 163460.59 | -61.88 | SWEREF 99 18 00 RH 2000 | Y
FORSMARK | HFM08 | HY610 | Pumping test-submersible pump | HFM08 |  |  |  | P | 18 | 93 | 18 | 93 | 75 |  | 2003-02-20 04:00 |  | Bengt Gentzschein | PLU |  | 1B | [8 empty] | 0.000198 | TT: T of formation in obs section, based on 2D radial flow model. | 0 |  |  |  |  | 5.27 |  | Best estimate of flow/recovery |  |  |  | 12960969 | 6695865.67 | 163715.06 | -85.42 | SWEREF 99 18 00 RH 2000 | 6695864.3 | 163711.23 | -10.63 | SWEREF 99 18 00 RH 2000 | 6695864.3 | 163711.23 | -10.63 | SWEREF 99 18 00 RH 2000 | Y
FORSMARK | HFM08 | HY610 | Pumping test-submersible pump | HFM08 |  |  |  | P | 18 | 93 | 18 | 93 | 75 |  | 2003-02-20 04:00 |  | Bengt Gentzschein | PLU |  | 1B | [8 empty] | 0.000108 | TM: T based on Moye (1967) | [5 empty] | 5.27 |  | Best estimate of flow/recovery |  |  |  | 12960969 | 6695865.67 | 163715.06 | -85.42 | SWEREF 99 18 00 RH 2000 | 6695864.3 | 163711.23 | -10.63 | SWEREF 99 18 00 RH 2000 | 6695864.3 | 163711.23 | -10.63 | SWEREF 99 18 00 RH 2000 | Y
FORSMARK | HFM08 | HY690 | Flow logging-Impeller | HFM08 |  |  |  | P | 18 | 141 | 137.5 | 139.5 | 2 |  | 2003-02-17 22:30 |  | Malin Mikic | PLU | [10 empty] | 0.0012 | TFa: T of inferred flow anomaly | [11 empty] | 12965885 | 6695865.92 | 163723.44 | -132.67 | SWEREF 99 18 00 RH 2000 | 6695864.3 | 163711.23 | -10.63 | SWEREF 99 18 00 RH 2000 | 6695865.92 | 163722.71 | -129.25 | SWEREF 99 18 00 RH 2000 | Y
FORSMARK | HFM08 | HY690 | Flow logging-Impeller | HFM08 |  |  |  | P | 18 | 141 | 89.5 | 89.5 | 0 |  | 2003-02-17 22:30 |  | Malin Mikic | PLU | [10 empty] | 5.7e-05 | TFa: T of inferred flow anomaly | [11 empty] | 12965885 | 6695865.92 | 163723.44 | -132.67 | SWEREF 99 18 00 RH 2000 | 6695864.3 | 163711.23 | -10.63 | SWEREF 99 18 00 RH 2000 | 6695865.68 | 163714.61 | -81.95 | SWEREF 99 18 00 RH 2000 | Y
FORSMARK | HFM08 | HY690 | Flow logging-Impeller | HFM08 |  |  |  | P | 18 | 141 | 18 | 141 | 123 |  | 2003-02-17 22:30 |  | Malin Mikic | PLU | [10 empty] | 0.00129 | T_FT: Cumulative T at the top of the measurement interval | [11 empty] | 12965885 | 6695865.92 | 163723.44 | -132.67 | SWEREF 99 18 00 RH 2000 | 6695864.3 | 163711.23 | -10.63 | SWEREF 99 18 00 RH 2000 | 6695864.3 | 163711.23 | -10.63 | SWEREF 99 18 00 RH 2000 | Y
FORSMARK | HFM08 | HY690 | Flow logging-Impeller | HFM08 |  |  |  | P | 18 | 141 | 18 | 141 | 123 |  | 2003-02-17 22:30 |  | Malin Mikic | PLU | [10 empty] | 0.00129 | T: Entire hole section that is considered representative for the flowlogging | [11 empty] | 12965885 | 6695865.92 | 163723.44 | -132.67 | SWEREF 99 18 00 RH 2000 | 6695864.3 | 163711.23 | -10.63 | SWEREF 99 18 00 RH 2000 | 6695864.3 | 163711.23 | -10.63 | SWEREF 99 18 00 RH 2000 | Y
FORSMARK | HFM08 | HY610 | Pumping test-submersible pump | HFM08 |  |  |  | P | 18 | 143 | 18 | 143 | 125 |  | 2003-02-17 22:30 |  | Bengt Gentzschein | PLU |  | 1B | [8 empty] | 0.00094 | TM: T based on Moye (1967) | [5 empty] | -3.3 |  | Best estimate of flow/recovery |  |  |  | 12965949 | 6695865.93 | 163723.86 | -134.62 | SWEREF 99 18 00 RH 2000 | 6695864.3 | 163711.23 | -10.63 | SWEREF 99 18 00 RH 2000 | 6695864.3 | 163711.23 | -10.63 | SWEREF 99 18 00 RH 2000 | Y
FORSMARK | HFM08 | HY610 | Pumping test-submersible pump | HFM08 |  |  |  | P | 18 | 143 | 18 | 143 | 125 |  | 2003-02-17 22:30 |  | Bengt Gentzschein | PLU |  | 1B | [8 empty] | 0.00129 | TT: T of formation in obs section, based on 2D radial flow model. | 0 |  |  |  |  | -3.3 |  | Best estimate of flow/recovery |  |  |  | 12965949 | 6695865.93 | 163723.86 | -134.62 | SWEREF 99 18 00 RH 2000 | 6695864.3 | 163711.23 | -10.63 | SWEREF 99 18 00 RH 2000 | 6695864.3 | 163711.23 | -10.63 | SWEREF 99 18 00 RH 2000 | Y
FORSMARK | HFM09 | HY690 | Flow logging-Impeller | HFM09 |  |  |  | P | 17 | 49 | 22 | 29 | 7 |  | 2004-02-17 14:27 |  | Malin Mikic | PLU | [10 empty] | 0.000326 | TFa: T of inferred flow anomaly | 0 | [10 empty] | 13011069 | 6697338.44 | 159862.27 | -40.06 | SWEREF 99 18 00 RH 2000 | 6697348.46 | 159855.02 | -10.55 | SWEREF 99 18 00 RH 2000 | 6697346.93 | 159856.07 | -15.19 | SWEREF 99 18 00 RH 2000 | N
FORSMARK | HFM09 | HY690 | Flow logging-Impeller | HFM09 |  |  |  | P | 17 | 49 | 17 | 49 | 32 |  | 2004-02-17 14:27 |  | Malin Mikic | PLU | [10 empty] | 0.000372 | T_FT: Cumulative T at the top of the measurement interval | 0 | [10 empty] | 13011069 | 6697338.44 | 159862.27 | -40.06 | SWEREF 99 18 00 RH 2000 | 6697348.46 | 159855.02 | -10.55 | SWEREF 99 18 00 RH 2000 | 6697348.46 | 159855.02 | -10.55 | SWEREF 99 18 00 RH 2000 | N
FORSMARK | HFM09 | HY690 | Flow logging-Impeller | HFM09 |  |  |  | P | 17 | 49 | 17 | 49 | 32 |  | 2004-02-17 14:27 |  | Malin Mikic | PLU | [10 empty] | 0.000372 | T: Entire hole section that is considered representative for the flowlogging | 0 | [10 empty] | 13011069 | 6697338.44 | 159862.27 | -40.06 | SWEREF 99 18 00 RH 2000 | 6697348.46 | 159855.02 | -10.55 | SWEREF 99 18 00 RH 2000 | 6697348.46 | 159855.02 | -10.55 | SWEREF 99 18 00 RH 2000 | N
FORSMARK | HFM09 | HY690 | Flow logging-Impeller | HFM09 |  |  |  | P | 17 | 49 | 46.5 | 49 | 2.5 |  | 2004-02-17 14:27 |  | Malin Mikic | PLU | [10 empty] | 4.67e-05 | TFa: T of inferred flow anomaly | 0 | [10 empty] | 13011069 | 6697338.44 | 159862.27 | -40.06 | SWEREF 99 18 00 RH 2000 | 6697348.46 | 159855.02 | -10.55 | SWEREF 99 18 00 RH 2000 | 6697339.23 | 159861.69 | -37.76 | SWEREF 99 18 00 RH 2000 | N
FORSMARK | HFM09 | HY610 | Pumping test-submersible pump | HFM09 |  |  |  | P | 17 | 50.25 | 17 | 50.25 | 33.25 |  | 2004-02-18 09:45 |  | Malin Mikic | PLU |  | 1B | [8 empty] | 0.000372 | TT: T of formation in obs section, based on 2D radial flow model. | 0 |  |  |  |  | -3.78 |  | Best estimate of flow/recovery |  |  |  | 13011068 | 6697338.04 | 159862.57 | -41.2 | SWEREF 99 18 00 RH 2000 | 6697348.46 | 159855.02 | -10.55 | SWEREF 99 18 00 RH 2000 | 6697348.46 | 159855.02 | -10.55 | SWEREF 99 18 00 RH 2000 | N
FORSMARK | HFM09 | HY610 | Pumping test-submersible pump | HFM09 |  |  |  | P | 17 | 50.25 | 17 | 50.25 | 33.25 |  | 2004-02-18 09:45 |  | Malin Mikic | PLU |  | 1B | [8 empty] | 0.000364 | TM: T based on Moye (1967) | 0 |  | 0 |  |  | -3.78 |  | Best estimate of flow/recovery |  |  |  | 13011068 | 6697338.04 | 159862.57 | -41.2 | SWEREF 99 18 00 RH 2000 | 6697348.46 | 159855.02 | -10.55 | SWEREF 99 18 00 RH 2000 | 6697348.46 | 159855.02 | -10.55 | SWEREF 99 18 00 RH 2000 | N
FORSMARK | HFM10 | HY610 | Pumping test-submersible pump | HFM10 |  |  |  | P | 11.8 | 150 | 11.8 | 150 | 138.2 |  | 2004-02-25 09:43 |  | Malin Mikic | PLU |  | 1B | [8 empty] | 0.000311 | TT: T of formation in obs section, based on 2D radial flow model. | 0 |  | 1 |  |  | -3.58 |  | Best estimate of flow/recovery |  |  |  | 13011141 | 6697091.02 | 160059.32 | -133.92 | SWEREF 99 18 00 RH 2000 | 6697117.52 | 160015.77 | -5.88 | SWEREF 99 18 00 RH 2000 | 6697117.52 | 160015.77 | -5.88 | SWEREF 99 18 00 RH 2000 | N
FORSMARK | HFM10 | HY610 | Pumping test-submersible pump | HFM10 |  |  |  | P | 11.8 | 150 | 11.8 | 150 | 138.2 |  | 2004-02-25 09:43 |  | Malin Mikic | PLU |  | 1B | [8 empty] | 0.00032 | TM: T based on Moye (1967) | 0 |  | 0 |  |  | -3.58 |  | Best estimate of flow/recovery |  |  |  | 13011141 | 6697091.02 | 160059.32 | -133.92 | SWEREF 99 18 00 RH 2000 | 6697117.52 | 160015.77 | -5.88 | SWEREF 99 18 00 RH 2000 | 6697117.52 | 160015.77 | -5.88 | SWEREF 99 18 00 RH 2000 | N
FORSMARK | HFM10 | HY690 | Flow logging-Impeller | HFM10 |  |  |  | P | 12 | 145 | 12 | 145 | 133 |  | 2004-02-24 14:02 |  | Malin Mikic | PLU | [10 empty] | 0.000311 | T: Entire hole section that is considered representative for the flowlogging | 0 | [10 empty] | 13011142 | 6697092.52 | 160057.78 | -129.41 | SWEREF 99 18 00 RH 2000 | 6697117.51 | 160015.84 | -6.06 | SWEREF 99 18 00 RH 2000 | 6697117.51 | 160015.84 | -6.06 | SWEREF 99 18 00 RH 2000 | Y
FORSMARK | HFM10 | HY690 | Flow logging-Impeller | HFM10 |  |  |  | P | 12 | 145 | 12 | 145 | 133 |  | 2004-02-24 14:02 |  | Malin Mikic | PLU | [10 empty] | 0.000311 | T_FT: Cumulative T at the top of the measurement interval | 0 | [10 empty] | 13011142 | 6697092.52 | 160057.78 | -129.41 | SWEREF 99 18 00 RH 2000 | 6697117.51 | 160015.84 | -6.06 | SWEREF 99 18 00 RH 2000 | 6697117.51 | 160015.84 | -6.06 | SWEREF 99 18 00 RH 2000 | Y
FORSMARK | HFM10 | HY690 | Flow logging-Impeller | HFM10 |  |  |  | P | 12 | 145 | 114.5 | 121 | 6.5 |  | 2004-02-24 14:02 |  | Malin Mikic | PLU | [10 empty] | 0.000311 | TFa: T of inferred flow anomaly | 0 | [10 empty] | 13011142 | 6697092.52 | 160057.78 | -129.41 | SWEREF 99 18 00 RH 2000 | 6697117.51 | 160015.84 | -6.06 | SWEREF 99 18 00 RH 2000 | 6697101.05 | 160048.54 | -101.62 | SWEREF 99 18 00 RH 2000 | Y
FORSMARK | HFM11 | HY610 | Pumping test-submersible pump | HFM11 |  |  |  | P | 11.9 | 182.35 | 11.9 | 182.35 | 170.45 |  | 2003-10-02 09:05 |  | Bengt Gentzschein | PLU |  | 1B | [8 empty] | 7.66e-06 | TM: T based on Moye (1967) | 0 |  |  |  |  | -4.69 |  | Best estimate of flow/recovery |  |  |  | 13013402 | 6695591.56 | 160682.81 | -117.72 | SWEREF 99 18 00 RH 2000 | 6695551.11 | 160565.79 | -1.26 | SWEREF 99 18 00 RH 2000 | 6695551.11 | 160565.79 | -1.26 | SWEREF 99 18 00 RH 2000 | Y
FORSMARK | HFM11 | HY610 | Pumping test-submersible pump | HFM11 |  |  |  | P | 11.9 | 182.35 | 11.9 | 182.35 | 170.45 |  | 2003-10-02 09:05 |  | Bengt Gentzschein | PLU |  | 1B | [8 empty] | 4.31e-05 | TT: T of formation in obs section, based on 2D radial flow model. | 0 |  |  |  |  | -4.69 |  | Best estimate of flow/recovery |  |  |  | 13013402 | 6695591.56 | 160682.81 | -117.72 | SWEREF 99 18 00 RH 2000 | 6695551.11 | 160565.79 | -1.26 | SWEREF 99 18 00 RH 2000 | 6695551.11 | 160565.79 | -1.26 | SWEREF 99 18 00 RH 2000 | Y
FORSMARK | HFM11 | HY690 | Flow logging-Impeller | HFM11 |  |  |  | P | 33.7 | 175.7 | 146.2 | 147.3 | 1.1 |  | 2003-10-02 13:28 |  | Bengt Gentzschein | PLU | [10 empty] | 4.57e-06 | TFa: T of inferred flow anomaly | 0 | [10 empty] | 13013404 | 6695589.79 | 160677.72 | -113.83 | SWEREF 99 18 00 RH 2000 | 6695556.76 | 160579.14 | -17.54 | SWEREF 99 18 00 RH 2000 | 6695582.1 | 160655.6 | -95.9 | SWEREF 99 18 00 RH 2000 | N
FORSMARK | HFM11 | HY690 | Flow logging-Impeller | HFM11 |  |  |  | P | 33.7 | 175.7 | 141.2 | 143.7 | 2.5 |  | 2003-10-02 13:28 |  | Bengt Gentzschein | PLU | [10 empty] | 1.02e-05 | TFa: T of inferred flow anomaly | 0 | [10 empty] | 13013404 | 6695589.79 | 160677.72 | -113.83 | SWEREF 99 18 00 RH 2000 | 6695556.76 | 160579.14 | -17.54 | SWEREF 99 18 00 RH 2000 | 6695580.86 | 160651.94 | -92.73 | SWEREF 99 18 00 RH 2000 | N
FORSMARK | HFM11 | HY690 | Flow logging-Impeller | HFM11 |  |  |  | P | 33.7 | 175.7 | 33.7 | 175.7 | 142 |  | 2003-10-02 13:28 |  | Bengt Gentzschein | PLU | [10 empty] | 5.04e-05 | T_F: Cumulative T at a certain borehole length | 0 | [10 empty] | 13013404 | 6695589.79 | 160677.72 | -113.83 | SWEREF 99 18 00 RH 2000 | 6695556.76 | 160579.14 | -17.54 | SWEREF 99 18 00 RH 2000 | 6695556.76 | 160579.14 | -17.54 | SWEREF 99 18 00 RH 2000 | N
FORSMARK | HFM11 | HY690 | Flow logging-Impeller | HFM11 |  |  |  | P | 33.7 | 175.7 | 33.7 | 175.7 | 142 |  | 2003-10-02 13:28 |  | Bengt Gentzschein | PLU | [10 empty] | 4.31e-05 | T: Entire hole section that is considered representative for the flowlogging | 0 | [10 empty] | 13013404 | 6695589.79 | 160677.72 | -113.83 | SWEREF 99 18 00 RH 2000 | 6695556.76 | 160579.14 | -17.54 | SWEREF 99 18 00 RH 2000 | 6695556.76 | 160579.14 | -17.54 | SWEREF 99 18 00 RH 2000 | N
FORSMARK | HFM11 | HY690 | Flow logging-Impeller | HFM11 |  |  |  | P | 33.7 | 175.7 | 135.7 | 136.7 | 1 |  | 2003-10-02 13:28 |  | Bengt Gentzschein | PLU | [10 empty] | 2.91e-06 | TFa: T of inferred flow anomaly | 0 | [10 empty] | 13013404 | 6695589.79 | 160677.72 | -113.83 | SWEREF 99 18 00 RH 2000 | 6695556.76 | 160579.14 | -17.54 | SWEREF 99 18 00 RH 2000 | 6695579.52 | 160647.95 | -89.19 | SWEREF 99 18 00 RH 2000 | N
FORSMARK | HFM11 | HY690 | Flow logging-Impeller | HFM11 |  |  |  | P | 33.7 | 175.7 | 37.7 | 38.7 | 1 |  | 2003-10-02 13:28 |  | Bengt Gentzschein | PLU | [10 empty] | 7.27e-06 | TFa: T of inferred flow anomaly | 0 | [10 empty] | 13013404 | 6695589.79 | 160677.72 | -113.83 | SWEREF 99 18 00 RH 2000 | 6695556.76 | 160579.14 | -17.54 | SWEREF 99 18 00 RH 2000 | 6695557.71 | 160581.64 | -20.51 | SWEREF 99 18 00 RH 2000 | N
FORSMARK | HFM11 | HY690 | Flow logging-Impeller | HFM11 |  |  |  | P | 33.7 | 175.7 | 108.2 | 110.2 | 2 |  | 2003-10-02 13:28 |  | Bengt Gentzschein | PLU | [10 empty] | 1.03e-05 | TFa: T of inferred flow anomaly | 0 | [10 empty] | 13013404 | 6695589.79 | 160677.72 | -113.83 | SWEREF 99 18 00 RH 2000 | 6695556.76 | 160579.14 | -17.54 | SWEREF 99 18 00 RH 2000 | 6695573.32 | 160628.5 | -70.78 | SWEREF 99 18 00 RH 2000 | N
FORSMARK | HFM11 | HY690 | Flow logging-Impeller | HFM11 |  |  |  | P | 33.7 | 175.7 | 40.7 | 43.7 | 3 |  | 2003-10-02 13:28 |  | Bengt Gentzschein | PLU | [10 empty] | 1.52e-05 | TFa: T of inferred flow anomaly | 0 | [10 empty] | 13013404 | 6695589.79 | 160677.72 | -113.83 | SWEREF 99 18 00 RH 2000 | 6695556.76 | 160579.14 | -17.54 | SWEREF 99 18 00 RH 2000 | 6695558.42 | 160583.53 | -22.73 | SWEREF 99 18 00 RH 2000 | N
FORSMARK | HFM11 | HY640 | Interference test - CRwr | HFM11 |  |  |  | P | 35 | 55 | 35 | 55 | 20 |  | 2003-10-28 13:32 |  | Bengt Gentzschein | PLU |  | 1B | [8 empty] | 2.3e-05 | TT: T of formation in obs section, based on 2D radial flow model. | 0 |  |  |  |  | -2.3 |  | Best estimate of flow/recovery |  |  |  | 13013451 | 6695561.73 | 160592.67 | -33.21 | SWEREF 99 18 00 RH 2000 | 6695557.07 | 160579.95 | -18.5 | SWEREF 99 18 00 RH 2000 | 6695557.07 | 160579.95 | -18.5 | SWEREF 99 18 00 RH 2000 | N
FORSMARK | HFM11 | HY640 | Interference test - CRwr | HFM11 |  |  |  | P | 35 | 55 | 35 | 55 | 20 |  | 2003-10-28 13:32 |  | Bengt Gentzschein | PLU |  | 1B | [8 empty] | 2.64e-05 | TM: T based on Moye (1967) | 0 |  |  |  |  | -2.3 |  | Best estimate of flow/recovery |  |  |  | 13013451 | 6695561.73 | 160592.67 | -33.21 | SWEREF 99 18 00 RH 2000 | 6695557.07 | 160579.95 | -18.5 | SWEREF 99 18 00 RH 2000 | 6695557.07 | 160579.95 | -18.5 | SWEREF 99 18 00 RH 2000 | N
FORSMARK | HFM11 | HY640 | Interference test - CRwr | HFM11 |  |  |  | P | 100 | 120 | 100 | 120 | 20 |  | 2003-10-29 11:37 |  | Bengt Gentzschein | PLU |  | 1B | [8 empty] | 6.99e-06 | TM: T based on Moye (1967) | 0 |  |  |  |  | 8.3 |  | Best estimate of flow/recovery |  |  |  | 13013452 | 6695575.89 | 160636.76 | -78.8 | SWEREF 99 18 00 RH 2000 | 6695571.56 | 160622.83 | -65.12 | SWEREF 99 18 00 RH 2000 | 6695571.56 | 160622.83 | -65.12 | SWEREF 99 18 00 RH 2000 | N
FORSMARK | HFM11 | HY640 | Interference test - CRwr | HFM11 |  |  |  | P | 100 | 120 | 100 | 120 | 20 |  | 2003-10-29 11:37 |  | Bengt Gentzschein | PLU |  | 1B | [8 empty] | 1.85e-05 | TT: T of formation in obs section, based on 2D radial flow model. | 0 |  |  |  |  | 8.3 |  | Best estimate of flow/recovery |  |  |  | 13013452 | 6695575.89 | 160636.76 | -78.8 | SWEREF 99 18 00 RH 2000 | 6695571.56 | 160622.83 | -65.12 | SWEREF 99 18 00 RH 2000 | 6695571.56 | 160622.83 | -65.12 | SWEREF 99 18 00 RH 2000 | N
FORSMARK | HFM11 | HY640 | Interference test - CRwr | HFM11 |  |  |  | P | 132 | 152 | 132 | 152 | 20 |  | 2003-10-30 12:25 |  | Bengt Gentzschein | PLU |  | 1B | [8 empty] | 1.66e-05 | TT: T of formation in obs section, based on 2D radial flow model. | 0 |  |  |  |  | -0.63 |  | Best estimate of flow/recovery |  |  |  | 13013453 | 6695583.59 | 160659.88 | -99.52 | SWEREF 99 18 00 RH 2000 | 6695578.63 | 160645.29 | -86.78 | SWEREF 99 18 00 RH 2000 | 6695578.63 | 160645.29 | -86.78 | SWEREF 99 18 00 RH 2000 | N
FORSMARK | HFM11 | HY640 | Interference test - CRwr | HFM11 |  |  |  | P | 132 | 152 | 132 | 152 | 20 |  | 2003-10-30 12:25 |  | Bengt Gentzschein | PLU |  | 1B | [8 empty] | 1.46e-05 | TM: T based on Moye (1967) | 0 |  |  |  |  | -0.63 |  | Best estimate of flow/recovery |  |  |  | 13013453 | 6695583.59 | 160659.88 | -99.52 | SWEREF 99 18 00 RH 2000 | 6695578.63 | 160645.29 | -86.78 | SWEREF 99 18 00 RH 2000 | 6695578.63 | 160645.29 | -86.78 | SWEREF 99 18 00 RH 2000 | N
FORSMARK | HFM12 | HY610 | Pumping test-submersible pump | HFM12 |  |  |  | P | 14.9 | 209.5 | 14.9 | 209.5 | 194.6 |  | 2003-09-26 06:58 |  | Bengt Gentzschein | PLU |  | 1B | [8 empty] | 1.43e-05 | TT: T of formation in obs section, based on 2D radial flow model. | 0 |  |  |  |  | -0.71 |  | Best estimate of flow/recovery |  |  |  | 13013401 | 6695653.24 | 160482.29 | -136.5 | SWEREF 99 18 00 RH 2000 | 6695705.16 | 160614.52 | -4.15 | SWEREF 99 18 00 RH 2000 | 6695705.16 | 160614.52 | -4.15 | SWEREF 99 18 00 RH 2000 | Y
FORSMARK | HFM12 | HY610 | Pumping test-submersible pump | HFM12 |  |  |  | P | 14.9 | 209.5 | 14.9 | 209.5 | 194.6 |  | 2003-09-26 06:58 |  | Bengt Gentzschein | PLU |  | 1B | [8 empty] | 1.57e-05 | TM: T based on Moye (1967) | 0 |  |  |  |  | -0.71 |  | Best estimate of flow/recovery |  |  |  | 13013401 | 6695653.24 | 160482.29 | -136.5 | SWEREF 99 18 00 RH 2000 | 6695705.16 | 160614.52 | -4.15 | SWEREF 99 18 00 RH 2000 | 6695705.16 | 160614.52 | -4.15 | SWEREF 99 18 00 RH 2000 | Y
FORSMARK | HFM12 | HY690 | Flow logging-Impeller | HFM12 |  |  |  | P | 30.3 | 206.2 | 123.2 | 123.8 | 0.6 |  | 2003-09-26 13:03 |  | Bengt Gentzschein | PLU | [10 empty] | 6.51e-06 | TFa: T of inferred flow anomaly | 0 | [10 empty] | 13013403 | 6695654.2 | 160484.75 | -134.52 | SWEREF 99 18 00 RH 2000 | 6695701.4 | 160605.08 | -15.72 | SWEREF 99 18 00 RH 2000 | 6695677.68 | 160544.5 | -81.98 | SWEREF 99 18 00 RH 2000 | N
FORSMARK | HFM12 | HY690 | Flow logging-Impeller | HFM12 |  |  |  | P | 30.3 | 206.2 | 110.2 | 112.2 | 2 |  | 2003-09-26 13:03 |  | Bengt Gentzschein | PLU | [10 empty] | 1.36e-06 | TFa: T of inferred flow anomaly | 0 | [10 empty] | 13013403 | 6695654.2 | 160484.75 | -134.52 | SWEREF 99 18 00 RH 2000 | 6695701.4 | 160605.08 | -15.72 | SWEREF 99 18 00 RH 2000 | 6695681.15 | 160553.34 | -73.11 | SWEREF 99 18 00 RH 2000 | N
FORSMARK | HFM12 | HY690 | Flow logging-Impeller | HFM12 |  |  |  | P | 30.3 | 206.2 | 30.3 | 206.2 | 175.9 |  | 2003-09-26 13:03 |  | Bengt Gentzschein | PLU | [10 empty] | 1.43e-05 | T: Entire hole section that is considered representative for the flowlogging | 0 | [10 empty] | 13013403 | 6695654.2 | 160484.75 | -134.52 | SWEREF 99 18 00 RH 2000 | 6695701.4 | 160605.08 | -15.72 | SWEREF 99 18 00 RH 2000 | 6695701.4 | 160605.08 | -15.72 | SWEREF 99 18 00 RH 2000 | N
FORSMARK | HFM12 | HY690 | Flow logging-Impeller | HFM12 |  |  |  | P | 30.3 | 206.2 | 30.3 | 206.2 | 175.9 |  | 2003-09-26 13:03 |  | Bengt Gentzschein | PLU | [10 empty] | 7.85e-06 | T_F: Cumulative T at a certain borehole length | 0 | [10 empty] | 13013403 | 6695654.2 | 160484.75 | -134.52 | SWEREF 99 18 00 RH 2000 | 6695701.4 | 160605.08 | -15.72 | SWEREF 99 18 00 RH 2000 | 6695701.4 | 160605.08 | -15.72 | SWEREF 99 18 00 RH 2000 | N
FORSMARK | HFM12 | HY645 | Interference test-obs.holes | HFM12 |  | HFM11 |  | O | 61 | 115 | 132 | 152 | 20 |  | 2003-10-30 12:25 |  | Malin Mikic | PLU | [10 empty] | 5.9e-05 | TO: T of formation in obs section, based on 2D radial flow model. | 0 |  |  | 0.002 | 2e-06 | [6 empty] | 13013803 | 6695679.87 | 160550.1 | -76.41 | SWEREF 99 18 00 RH 2000 | 6695693.73 | 160585.61 | -38.18 | SWEREF 99 18 00 RH 2000 | 6695675.3 | 160538.4 | -87.86 | SWEREF 99 18 00 RH 2000 | N
FORSMARK | HFM12 | HY645 | Interference test-obs.holes | HFM12 |  | HFM11 |  | O | 61 | 115 | 100 | 120 | 20 |  | 2003-10-29 11:37 |  | Malin Mikic | PLU | [10 empty] | 5.88e-05 | TO: T of formation in obs section, based on 2D radial flow model. | 0 |  |  | 0.002 | 2e-06 | [6 empty] | 13013800 | 6695679.87 | 160550.1 | -76.41 | SWEREF 99 18 00 RH 2000 | 6695693.73 | 160585.61 | -38.18 | SWEREF 99 18 00 RH 2000 | 6695683.85 | 160560.13 | -65.99 | SWEREF 99 18 00 RH 2000 | N
FORSMARK | HFM12 | HY645 | Interference test-obs.holes | HFM12 |  | HFM11 |  | O | 116 | 209.5 | 100 | 120 | 20 |  | 2003-10-29 11:37 |  | Malin Mikic | PLU | [10 empty] | 8.94e-05 | TO: T of formation in obs section, based on 2D radial flow model. | 0 |  |  | 0.002 | 2e-06 | [6 empty] | 13013801 | 6695653.24 | 160482.29 | -136.5 | SWEREF 99 18 00 RH 2000 | 6695679.61 | 160549.42 | -77.09 | SWEREF 99 18 00 RH 2000 | 6695683.85 | 160560.13 | -65.99 | SWEREF 99 18 00 RH 2000 | N
FORSMARK | HFM13 | HY645 | Interference test-obs.holes | HFM13 |  | HFM14 |  | O | 14.9 | 100 | 0 | 150 | 150 |  | 2006-07-04 10:06 |  | Jakob Levén | PLU | [10 empty] | 5.1e-06 | TO: T of formation in obs section, based on 2D radial flow model. | 0 | [10 empty] | 13138141 | 6697383.4 | 160500.68 | -81.36 | SWEREF 99 18 00 RH 2000 | 6697366.64 | 160463.18 | -6.99 | SWEREF 99 18 00 RH 2000 | 6697362.16 | 160457.15 | 5.87 | SWEREF 99 18 00 RH 2000 | N
FORSMARK | HFM13 | HY610 | Pumping test-submersible pump | HFM13 |  |  |  | P | 14.9 | 175.6 | 14.9 | 175.6 | 160.7 |  | 2003-11-17 08:10 |  | Bengt Gentzschein | PLU |  | 1B | [8 empty] | 0.000449 | TM: T based on Moye (1967) | [5 empty] | -5.3 |  | Best estimate of flow/recovery |  |  |  | 12996286 | 6697388.12 | 160538.47 | -146.62 | SWEREF 99 18 00 RH 2000 | 6697366.64 | 160463.18 | -6.99 | SWEREF 99 18 00 RH 2000 | 6697366.64 | 160463.18 | -6.99 | SWEREF 99 18 00 RH 2000 | Y
FORSMARK | HFM13 | HY610 | Pumping test-submersible pump | HFM13 |  |  |  | P | 14.9 | 175.6 | 14.9 | 175.6 | 160.7 |  | 2003-11-17 08:10 |  | Bengt Gentzschein | PLU |  | 1B | [8 empty] | 0.000312 | TT: T of formation in obs section, based on 2D radial flow model. | 0 |  |  |  |  | -5.3 |  | Best estimate of flow/recovery |  |  |  | 12996286 | 6697388.12 | 160538.47 | -146.62 | SWEREF 99 18 00 RH 2000 | 6697366.64 | 160463.18 | -6.99 | SWEREF 99 18 00 RH 2000 | 6697366.64 | 160463.18 | -6.99 | SWEREF 99 18 00 RH 2000 | Y
FORSMARK | HFM13 | HY690 | Flow logging-Impeller | HFM13 |  |  |  | P | 18.5 | 174 | 162.5 | 163.5 | 1 |  | 2003-11-17 12:45 |  | Malin Mikic | PLU | [10 empty] | 0.000291 | TFa: T of inferred flow anomaly | 0 |  | 1 | [8 empty] | 12996300 | 6697388.08 | 160537.63 | -145.26 | SWEREF 99 18 00 RH 2000 | 6697367.68 | 160464.62 | -10.12 | SWEREF 99 18 00 RH 2000 | 6697387.73 | 160531.64 | -135.45 | SWEREF 99 18 00 RH 2000 | N
FORSMARK | HFM13 | HY690 | Flow logging-Impeller | HFM13 |  |  |  | P | 18.5 | 174 | 105.5 | 106 | 0.5 |  | 2003-11-17 12:45 |  | Malin Mikic | PLU | [10 empty] | 2.11e-05 | TFa: T of inferred flow anomaly | 0 |  | 1 | [8 empty] | 12996300 | 6697388.08 | 160537.63 | -145.26 | SWEREF 99 18 00 RH 2000 | 6697367.68 | 160464.62 | -10.12 | SWEREF 99 18 00 RH 2000 | 6697383.98 | 160503.32 | -86.15 | SWEREF 99 18 00 RH 2000 | N
FORSMARK | HFM13 | HY690 | Flow logging-Impeller | HFM13 |  |  |  | P | 18.5 | 174 | 18.5 | 174 | 155.5 |  | 2003-11-17 12:45 |  | Malin Mikic | PLU | [10 empty] | 0.000312 | T_FT: Cumulative T at the top of the measurement interval | 0 | [10 empty] | 12996300 | 6697388.08 | 160537.63 | -145.26 | SWEREF 99 18 00 RH 2000 | 6697367.68 | 160464.62 | -10.12 | SWEREF 99 18 00 RH 2000 | 6697367.68 | 160464.62 | -10.12 | SWEREF 99 18 00 RH 2000 | N
FORSMARK | HFM13 | HY690 | Flow logging-Impeller | HFM13 |  |  |  | P | 18.5 | 174 | 18.5 | 174 | 155.5 |  | 2003-11-17 12:45 |  | Malin Mikic | PLU | [10 empty] | 0.000312 | T: Entire hole section that is considered representative for the flowlogging | 0 | [10 empty] | 12996300 | 6697388.08 | 160537.63 | -145.26 | SWEREF 99 18 00 RH 2000 | 6697367.68 | 160464.62 | -10.12 | SWEREF 99 18 00 RH 2000 | 6697367.68 | 160464.62 | -10.12 | SWEREF 99 18 00 RH 2000 | N
FORSMARK | HFM13 | HY645 | Interference test-obs.holes | HFM13 |  | HFM14 |  | O | 159 | 173 | 0 | 150.5 | 150.5 |  | 2007-06-01 01:00 |  | Jakob Levén | PLU | [10 empty] | 0.00035 | TO: T of formation in obs section, based on 2D radial flow model. | [11 empty] | 13183488 | 6697388.06 | 160537.1 | -144.41 | SWEREF 99 18 00 RH 2000 | 6697387.59 | 160529.84 | -132.45 | SWEREF 99 18 00 RH 2000 | 6697362.16 | 160457.15 | 5.87 | SWEREF 99 18 00 RH 2000 | N
FORSMARK | HFM13 | HY645 | Interference test-obs.holes | HFM13 |  | HFM01 |  | O | 159 | 173 | 0 | 200.2 | 200.2 |  | 2005-07-06 12:05 |  | Jakob Levén | PLU | [10 empty] | 0.000355 | TO: T of formation in obs section, based on 2D radial flow model. | [11 empty] | 13084362 | 6697388.06 | 160537.1 | -144.41 | SWEREF 99 18 00 RH 2000 | 6697387.59 | 160529.84 | -132.45 | SWEREF 99 18 00 RH 2000 | 6697362.16 | 160457.15 | 5.87 | SWEREF 99 18 00 RH 2000 | N
FORSMARK | HFM14 | HY610 | Pumping test-submersible pump | HFM14 |  |  |  | P | 6 | 14 | 6 | 14 | 8 |  | 2006-04-05 10:11 |  | Jakob Levén | PLU |  | 1 | [8 empty] | 1.34e-05 | TM: T based on Moye (1967) | 0 |  | 0 |  |  | -3.64 |  | Best estimate of flow/recovery |  |  |  | 13108206 | 6697579.03 | 160721.37 | -8.05 | SWEREF 99 18 00 RH 2000 | 6697575.49 | 160723.13 | -1.1 | SWEREF 99 18 00 RH 2000 | 6697575.49 | 160723.13 | -1.1 | SWEREF 99 18 00 RH 2000 | N
FORSMARK | HFM14 | HY610 | Pumping test-submersible pump | HFM14 |  |  |  | P | 6 | 14 | 6 | 14 | 8 |  | 2006-04-05 10:11 |  | Jakob Levén | PLU |  | 1 | [8 empty] | 8.99e-06 | TT: T of formation in obs section, based on 2D radial flow model. | 0 |  | 1 |  |  | -3.64 |  | Best estimate of flow/recovery |  |  |  | 13108206 | 6697579.03 | 160721.37 | -8.05 | SWEREF 99 18 00 RH 2000 | 6697575.49 | 160723.13 | -1.1 | SWEREF 99 18 00 RH 2000 | 6697575.49 | 160723.13 | -1.1 | SWEREF 99 18 00 RH 2000 | N
FORSMARK | HFM14 | HY640 | Interference test - CRwr | HFM14 |  |  |  | P | 6 | 150 | 6 | 150 | 144 |  | 2006-07-04 10:06 |  | Bengt Gentzschein | PLU |  | 1B | [8 empty] | 0.0006 | TM: T based on Moye (1967) | 0 |  | 0 |  |  | -3.98 |  | Best estimate of flow/recovery |  |  |  | 13131307 | 6697628.25 | 160677.51 | -126.71 | SWEREF 99 18 00 RH 2000 | 6697575.49 | 160723.13 | -1.1 | SWEREF 99 18 00 RH 2000 | 6697575.49 | 160723.13 | -1.1 | SWEREF 99 18 00 RH 2000 | Y
FORSMARK | HFM14 | HY640 | Interference test - CRwr | HFM14 |  |  |  | P | 6 | 150 | 6 | 150 | 144 |  | 2006-07-04 10:06 |  | Bengt Gentzschein | PLU |  | 1B | [8 empty] | 0.00051 | TT: T of formation in obs section, based on 2D radial flow model. | 0 |  | 1 |  |  | -3.98 |  | Best estimate of flow/recovery |  |  |  | 13131307 | 6697628.25 | 160677.51 | -126.71 | SWEREF 99 18 00 RH 2000 | 6697575.49 | 160723.13 | -1.1 | SWEREF 99 18 00 RH 2000 | 6697575.49 | 160723.13 | -1.1 | SWEREF 99 18 00 RH 2000 | Y
FORSMARK | HFM14 | HY610 | Pumping test-submersible pump | HFM14 |  |  |  | P | 6 | 150.5 | 6 | 150.5 | 144.5 |  | 2007-06-25 14:58 |  | Jakob Levén | PLU |  | 1B | [8 empty] | 0.000613 | TM: T based on Moye (1967) | 0 |  | 0 |  |  | -6.2 |  | Best estimate of flow/recovery |  |  |  | 13183175 | 6697628.42 | 160677.31 | -127.14 | SWEREF 99 18 00 RH 2000 | 6697575.49 | 160723.13 | -1.1 | SWEREF 99 18 00 RH 2000 | 6697575.49 | 160723.13 | -1.1 | SWEREF 99 18 00 RH 2000 | N
FORSMARK | HFM14 | HY610 | Pumping test-submersible pump | HFM14 |  |  |  | P | 6 | 150.5 | 6 | 150.5 | 144.5 |  | 2007-06-25 14:58 |  | Jakob Levén | PLU |  | 1B | [8 empty] | 0.00037 | TT: T of formation in obs section, based on 2D radial flow model. | 0 |  | 1 |  |  | -6.2 |  | Best estimate of flow/recovery |  |  |  | 13183175 | 6697628.42 | 160677.31 | -127.14 | SWEREF 99 18 00 RH 2000 | 6697575.49 | 160723.13 | -1.1 | SWEREF 99 18 00 RH 2000 | 6697575.49 | 160723.13 | -1.1 | SWEREF 99 18 00 RH 2000 | N
FORSMARK | HFM14 | HY610 | Pumping test-submersible pump | HFM14 |  |  |  | P | 6 | 150.5 | 6 | 150.5 | 144.5 |  | 2006-04-04 09:29 |  | Jakob Levén | PLU |  | 1B | [8 empty] | 0.000862 | TM: T based on Moye (1967) | 0 |  | 0 |  |  | -4.69 |  | Best estimate of flow/recovery |  |  |  | 13108190 | 6697628.42 | 160677.31 | -127.14 | SWEREF 99 18 00 RH 2000 | 6697575.49 | 160723.13 | -1.1 | SWEREF 99 18 00 RH 2000 | 6697575.49 | 160723.13 | -1.1 | SWEREF 99 18 00 RH 2000 | N
FORSMARK | HFM14 | HY610 | Pumping test-submersible pump | HFM14 |  |  |  | P | 6 | 150.5 | 6 | 150.5 | 144.5 |  | 2006-04-04 09:29 |  | Jakob Levén | PLU |  | 1B | [8 empty] | 0.000566 | TT: T of formation in obs section, based on 2D radial flow model. | 0 |  | 1 |  |  | -4.69 |  | Best estimate of flow/recovery |  |  |  | 13108190 | 6697628.42 | 160677.31 | -127.14 | SWEREF 99 18 00 RH 2000 | 6697575.49 | 160723.13 | -1.1 | SWEREF 99 18 00 RH 2000 | 6697575.49 | 160723.13 | -1.1 | SWEREF 99 18 00 RH 2000 | N
FORSMARK | HFM14 | HY610 | Pumping test-submersible pump | HFM14 |  |  |  | P | 6 | 150.5 | 6 | 150.5 | 144.5 |  | 2003-11-05 08:00 |  | Bengt Gentzschein | PLU |  | 1B | [8 empty] | 0.0015 | TM: T based on Moye (1967) | [5 empty] | -6 |  | Best estimate of flow/recovery |  |  |  | 12996284 | 6697628.42 | 160677.31 | -127.14 | SWEREF 99 18 00 RH 2000 | 6697575.49 | 160723.13 | -1.1 | SWEREF 99 18 00 RH 2000 | 6697575.49 | 160723.13 | -1.1 | SWEREF 99 18 00 RH 2000 | Y
FORSMARK | HFM14 | HY610 | Pumping test-submersible pump | HFM14 |  |  |  | P | 6 | 150.5 | 6 | 150.5 | 144.5 |  | 2003-11-05 08:00 |  | Bengt Gentzschein | PLU |  | 1B | [8 empty] | 0.000467 | TT: T of formation in obs section, based on 2D radial flow model. | 0 |  |  |  |  | -6 |  | Best estimate of flow/recovery |  |  |  | 12996284 | 6697628.42 | 160677.31 | -127.14 | SWEREF 99 18 00 RH 2000 | 6697575.49 | 160723.13 | -1.1 | SWEREF 99 18 00 RH 2000 | 6697575.49 | 160723.13 | -1.1 | SWEREF 99 18 00 RH 2000 | Y
FORSMARK | HFM14 | HY690 | Flow logging-Impeller | HFM14 |  |  |  | P | 14 | 145.5 | 100 | 102 | 2 |  | 2006-04-04 16:10 |  | Jakob Levén | PLU | [10 empty] | 0.000124 | TFa: T of inferred flow anomaly | 0 |  | 1 | [8 empty] | 13108205 | 6697626.77 | 160679.3 | -122.86 | SWEREF 99 18 00 RH 2000 | 6697579.03 | 160721.37 | -8.05 | SWEREF 99 18 00 RH 2000 | 6697611.36 | 160696.47 | -83.66 | SWEREF 99 18 00 RH 2000 | N
FORSMARK | HFM14 | HY690 | Flow logging-Impeller | HFM14 |  |  |  | P | 14 | 145.5 | 14 | 145.5 | 131.5 |  | 2006-04-04 16:10 |  | Jakob Levén | PLU | [10 empty] | 0.000566 | T: Entire hole section that is considered representative for the flowlogging | 0 |  | 1 | [8 empty] | 13108205 | 6697626.77 | 160679.3 | -122.86 | SWEREF 99 18 00 RH 2000 | 6697579.03 | 160721.37 | -8.05 | SWEREF 99 18 00 RH 2000 | 6697579.03 | 160721.37 | -8.05 | SWEREF 99 18 00 RH 2000 | N
FORSMARK | HFM14 | HY690 | Flow logging-Impeller | HFM14 |  |  |  | P | 14 | 145.5 | 67.5 | 68.5 | 1 |  | 2006-04-04 16:10 |  | Jakob Levén | PLU | [10 empty] | 8.2e-05 | TFa: T of inferred flow anomaly | 0 |  | 1 | [8 empty] | 13108205 | 6697626.77 | 160679.3 | -122.86 | SWEREF 99 18 00 RH 2000 | 6697579.03 | 160721.37 | -8.05 | SWEREF 99 18 00 RH 2000 | 6697599.92 | 160707.16 | -55.18 | SWEREF 99 18 00 RH 2000 | N
FORSMARK | HFM14 | HY690 | Flow logging-Impeller | HFM14 |  |  |  | P | 14 | 145.5 | 14 | 145.5 | 131.5 |  | 2006-04-04 16:10 |  | Jakob Levén | PLU | [10 empty] | 0.000557 | T_FT: Cumulative T at the top of the measurement interval | 0 |  | 1 | [8 empty] | 13108205 | 6697626.77 | 160679.3 | -122.86 | SWEREF 99 18 00 RH 2000 | 6697579.03 | 160721.37 | -8.05 | SWEREF 99 18 00 RH 2000 | 6697579.03 | 160721.37 | -8.05 | SWEREF 99 18 00 RH 2000 | N
FORSMARK | HFM14 | HY690 | Flow logging-Impeller | HFM14 |  |  |  | P | 14 | 145.5 | 20.5 | 21.5 | 1 |  | 2006-04-04 16:10 |  | Jakob Levén | PLU | [10 empty] | 0.000251 | TFa: T of inferred flow anomaly | 0 |  | 1 | [8 empty] | 13108205 | 6697626.77 | 160679.3 | -122.86 | SWEREF 99 18 00 RH 2000 | 6697579.03 | 160721.37 | -8.05 | SWEREF 99 18 00 RH 2000 | 6697581.8 | 160719.84 | -13.73 | SWEREF 99 18 00 RH 2000 | N
FORSMARK | HFM14 | HY690 | Flow logging-Impeller | HFM14 |  |  |  | P | 14 | 145.5 | 49 | 50 | 1 |  | 2006-04-04 16:10 |  | Jakob Levén | PLU | [10 empty] | 9.91e-05 | TFa: T of inferred flow anomaly | 0 |  | 1 | [8 empty] | 13108205 | 6697626.77 | 160679.3 | -122.86 | SWEREF 99 18 00 RH 2000 | 6697579.03 | 160721.37 | -8.05 | SWEREF 99 18 00 RH 2000 | 6697593.13 | 160712.39 | -38.79 | SWEREF 99 18 00 RH 2000 | N
FORSMARK | HFM15 | HY610 | Pumping test-submersible pump | HFM15 |  |  |  | P | 6 | 99.5 | 6 | 99.5 | 93.5 |  | 2003-11-12 08:31 |  | Bengt Gentzschein | PLU |  | 1B | [8 empty] | 0.00117 | TM: T based on Moye (1967) | [5 empty] | -6 |  | Best estimate of flow/recovery |  |  |  | 12996285 | 6697616.06 | 160667.21 | -65.33 | SWEREF 99 18 00 RH 2000 | 6697575.25 | 160719.96 | -0.14 | SWEREF 99 18 00 RH 2000 | 6697575.25 | 160719.96 | -0.14 | SWEREF 99 18 00 RH 2000 | N
FORSMARK | HFM15 | HY610 | Pumping test-submersible pump | HFM15 |  |  |  | P | 6 | 99.5 | 6 | 99.5 | 93.5 |  | 2003-11-12 08:31 |  | Bengt Gentzschein | PLU |  | 1B | [8 empty] | 0.000319 | TT: T of formation in obs section, based on 2D radial flow model. | 0 |  |  |  |  | -6 |  | Best estimate of flow/recovery |  |  |  | 12996285 | 6697616.06 | 160667.21 | -65.33 | SWEREF 99 18 00 RH 2000 | 6697575.25 | 160719.96 | -0.14 | SWEREF 99 18 00 RH 2000 | 6697575.25 | 160719.96 | -0.14 | SWEREF 99 18 00 RH 2000 | N
FORSMARK | HFM15 | HY690 | Flow logging-Impeller | HFM15 |  |  |  | P | 19 | 95 | 71.9 | 74.5 | 2.6 |  | 2003-11-12 15:07 |  | Malin Mikic | PLU | [10 empty] | 6.58e-05 | TFa: T of inferred flow anomaly | 0 |  | 1 | [8 empty] | 12996299 | 6697614.36 | 160670.07 | -62.3 | SWEREF 99 18 00 RH 2000 | 6697581.96 | 160713.58 | -9.27 | SWEREF 99 18 00 RH 2000 | 6697605.52 | 160684.38 | -46.48 | SWEREF 99 18 00 RH 2000 | N
FORSMARK | HFM15 | HY690 | Flow logging-Impeller | HFM15 |  |  |  | P | 19 | 95 | 19 | 95 | 76 |  | 2003-11-12 15:07 |  | Malin Mikic | PLU | [10 empty] | 0.000319 | T_FT: Cumulative T at the top of the measurement interval | 0 | [10 empty] | 12996299 | 6697614.36 | 160670.07 | -62.3 | SWEREF 99 18 00 RH 2000 | 6697581.96 | 160713.58 | -9.27 | SWEREF 99 18 00 RH 2000 | 6697581.96 | 160713.58 | -9.27 | SWEREF 99 18 00 RH 2000 | N
FORSMARK | HFM15 | HY690 | Flow logging-Impeller | HFM15 |  |  |  | P | 19 | 95 | 19 | 95 | 76 |  | 2003-11-12 15:07 |  | Malin Mikic | PLU | [10 empty] | 0.000319 | T: Entire hole section that is considered representative for the flowlogging | 0 | [10 empty] | 12996299 | 6697614.36 | 160670.07 | -62.3 | SWEREF 99 18 00 RH 2000 | 6697581.96 | 160713.58 | -9.27 | SWEREF 99 18 00 RH 2000 | 6697581.96 | 160713.58 | -9.27 | SWEREF 99 18 00 RH 2000 | N
FORSMARK | HFM15 | HY690 | Flow logging-Impeller | HFM15 |  |  |  | P | 19 | 95 | 22.9 | 24.5 | 1.6 |  | 2003-11-12 15:07 |  | Malin Mikic | PLU | [10 empty] | 6.88e-05 | TFa: T of inferred flow anomaly | 0 |  | 1 | [8 empty] | 12996299 | 6697614.36 | 160670.07 | -62.3 | SWEREF 99 18 00 RH 2000 | 6697581.96 | 160713.58 | -9.27 | SWEREF 99 18 00 RH 2000 | 6697583.91 | 160711.63 | -12.02 | SWEREF 99 18 00 RH 2000 | N
FORSMARK | HFM15 | HY690 | Flow logging-Impeller | HFM15 |  |  |  | P | 19 | 95 | 88 | 89 | 1 |  | 2003-11-12 15:07 |  | Malin Mikic | PLU | [10 empty] | 0.000102 | TFa: T of inferred flow anomaly | 0 |  | 1 | [8 empty] | 12996299 | 6697614.36 | 160670.07 | -62.3 | SWEREF 99 18 00 RH 2000 | 6697581.96 | 160713.58 | -9.27 | SWEREF 99 18 00 RH 2000 | 6697611.72 | 160674.49 | -57.56 | SWEREF 99 18 00 RH 2000 | N
FORSMARK | HFM15 | HY690 | Flow logging-Impeller | HFM15 |  |  |  | P | 19 | 95 | 67 | 68.5 | 1.5 |  | 2003-11-12 15:07 |  | Malin Mikic | PLU | [10 empty] | 8.24e-05 | TFa: T of inferred flow anomaly | 0 |  | 1 | [8 empty] | 12996299 | 6697614.36 | 160670.07 | -62.3 | SWEREF 99 18 00 RH 2000 | 6697581.96 | 160713.58 | -9.27 | SWEREF 99 18 00 RH 2000 | 6697603.55 | 160687.27 | -43.05 | SWEREF 99 18 00 RH 2000 | N
FORSMARK | HFM15 | HY645 | Interference test-obs.holes | HFM15 |  | HFM14 |  | O | 85 | 95 | 0 | 150.5 | 150.5 |  | 2007-06-01 01:00 |  | Jakob Levén | PLU | [10 empty] | 0.00039 | TO: T of formation in obs section, based on 2D radial flow model. | [11 empty] | 13183490 | 6697614.36 | 160670.07 | -62.3 | SWEREF 99 18 00 RH 2000 | 6697610.6 | 160676.38 | -55.52 | SWEREF 99 18 00 RH 2000 | 6697572.15 | 160722.91 | 4.06 | SWEREF 99 18 00 RH 2000 | N
FORSMARK | HFM16 | HY690 | Flow logging-Impeller | HFM16 |  |  |  | P | 12 | 126 | 69 | 69.5 | 0.5 |  | 2003-12-02 13:43 |  | Bengt Gentzschein | PLU | [10 empty] | 5.72e-05 | TFa: T of inferred flow anomaly | 0 | [10 empty] | 12994654 | 6697952.02 | 161472.24 | -122 | SWEREF 99 18 00 RH 2000 | 6697957.08 | 161468.46 | -8.55 | SWEREF 99 18 00 RH 2000 | 6697957.17 | 161467.65 | -65.49 | SWEREF 99 18 00 RH 2000 | Y
FORSMARK | HFM16 | HY690 | Flow logging-Impeller | HFM16 |  |  |  | P | 12 | 126 | 58.5 | 59.5 | 1 |  | 2003-12-02 13:43 |  | Bengt Gentzschein | PLU | [10 empty] | 0.00031 | TFa: T of inferred flow anomaly | 0 | [10 empty] | 12994654 | 6697952.02 | 161472.24 | -122 | SWEREF 99 18 00 RH 2000 | 6697957.08 | 161468.46 | -8.55 | SWEREF 99 18 00 RH 2000 | 6697957.67 | 161467.51 | -55 | SWEREF 99 18 00 RH 2000 | Y
FORSMARK | HFM16 | HY690 | Flow logging-Impeller | HFM16 |  |  |  | P | 12 | 126 | 56 | 56.5 | 0.5 |  | 2003-12-02 13:43 |  | Bengt Gentzschein | PLU | [10 empty] | 4.08e-05 | TFa: T of inferred flow anomaly | 0 | [10 empty] | 12994654 | 6697952.02 | 161472.24 | -122 | SWEREF 99 18 00 RH 2000 | 6697957.08 | 161468.46 | -8.55 | SWEREF 99 18 00 RH 2000 | 6697957.77 | 161467.48 | -52.5 | SWEREF 99 18 00 RH 2000 | Y
FORSMARK | HFM16 | HY690 | Flow logging-Impeller | HFM16 |  |  |  | P | 12 | 126 | 41 | 41.5 | 0.5 |  | 2003-12-02 13:43 |  | Bengt Gentzschein | PLU | [10 empty] | 0.000118 | TFa: T of inferred flow anomaly | 0 | [10 empty] | 12994654 | 6697952.02 | 161472.24 | -122 | SWEREF 99 18 00 RH 2000 | 6697957.08 | 161468.46 | -8.55 | SWEREF 99 18 00 RH 2000 | 6697958.1 | 161467.49 | -37.51 | SWEREF 99 18 00 RH 2000 | Y
FORSMARK | HFM16 | HY690 | Flow logging-Impeller | HFM16 |  |  |  | P | 12 | 126 | 12 | 126 | 114 |  | 2003-12-02 13:43 |  | Bengt Gentzschein | PLU | [10 empty] | 0.000526 | T_FT: Cumulative T at the top of the measurement interval | 0 | [10 empty] | 12994654 | 6697952.02 | 161472.24 | -122 | SWEREF 99 18 00 RH 2000 | 6697957.08 | 161468.46 | -8.55 | SWEREF 99 18 00 RH 2000 | 6697957.08 | 161468.46 | -8.55 | SWEREF 99 18 00 RH 2000 | Y
FORSMARK | HFM16 | HY690 | Flow logging-Impeller | HFM16 |  |  |  | P | 12 | 126 | 12 | 126 | 114 |  | 2003-12-02 13:43 |  | Bengt Gentzschein | PLU | [10 empty] | 0.000526 | T_F: Cumulative T at a certain borehole length | 0 | [10 empty] | 12994654 | 6697952.02 | 161472.24 | -122 | SWEREF 99 18 00 RH 2000 | 6697957.08 | 161468.46 | -8.55 | SWEREF 99 18 00 RH 2000 | 6697957.08 | 161468.46 | -8.55 | SWEREF 99 18 00 RH 2000 | Y
FORSMARK | HFM16 | HY645 | Interference test-obs.holes | HFM16 |  | KFM02B |  | O | 12.02 | 53 | 408.5 | 434 | 25.5 |  | 2007-03-21 13:00 |  | Peter Andersson | PLU |  | 2 | [8 empty] | 0.000222 | TO: T of formation in obs section, based on 2D radial flow model. | [11 empty] | 13189951 | 6697957.89 | 161467.47 | -49.5 | SWEREF 99 18 00 RH 2000 | 6697957.08 | 161468.46 | -8.57 | SWEREF 99 18 00 RH 2000 |  |  |  |  | N
FORSMARK | HFM16 | HY640 | Interference test - CRwr | HFM16 |  |  |  | P | 12.02 | 132.5 | 12.02 | 132.5 | 120.48 |  | 2004-10-06 11:23 |  | Ulla Andersson | PLU |  | 1B | [8 empty] | 0.000478 | TT: T of formation in obs section, based on 2D radial flow model. | 0 |  | 1 |  |  | -6.97 |  | Best estimate of flow/recovery |  |  |  | 13047733 | 6697951.16 | 161473.34 | -128.34 | SWEREF 99 18 00 RH 2000 | 6697957.08 | 161468.46 | -8.57 | SWEREF 99 18 00 RH 2000 | 6697957.08 | 161468.46 | -8.57 | SWEREF 99 18 00 RH 2000 | N
FORSMARK | HFM16 | HY610 | Pumping test-submersible pump | HFM16 |  |  |  | P | 12.02 | 132.5 | 12.02 | 132.5 | 120.48 |  | 2003-12-02 08:56 |  | Bengt Gentzschein | PLU |  | 1B | [8 empty] | 0.00146 | TM: T based on Moye (1967) | 0 |  |  |  |  | -6.78 |  | Best estimate of flow/recovery |  |  |  | 12994647 | 6697951.16 | 161473.34 | -128.34 | SWEREF 99 18 00 RH 2000 | 6697957.08 | 161468.46 | -8.57 | SWEREF 99 18 00 RH 2000 | 6697957.08 | 161468.46 | -8.57 | SWEREF 99 18 00 RH 2000 | N
FORSMARK | HFM16 | HY610 | Pumping test-submersible pump | HFM16 |  |  |  | P | 12.02 | 132.5 | 12.02 | 132.5 | 120.48 |  | 2003-12-02 08:56 |  | Bengt Gentzschein | PLU |  | 1B | [8 empty] | 0.000526 | TT: T of formation in obs section, based on 2D radial flow model. | 0 |  |  |  |  | -6.78 |  | Best estimate of flow/recovery |  |  |  | 12994647 | 6697951.16 | 161473.34 | -128.34 | SWEREF 99 18 00 RH 2000 | 6697957.08 | 161468.46 | -8.57 | SWEREF 99 18 00 RH 2000 | 6697957.08 | 161468.46 | -8.57 | SWEREF 99 18 00 RH 2000 | N
FORSMARK | HFM16 | HY640 | Interference test - CRwr | HFM16 |  |  |  | P | 12.02 | 132.5 | 12.02 | 132.5 | 120.48 |  | 2004-10-06 11:23 |  | Ulla Andersson | PLU |  | 1B | [8 empty] | 0.00177 | TM: T based on Moye (1967) | 0 |  | 0 |  |  | -6.97 |  | Best estimate of flow/recovery |  |  |  | 13047733 | 6697951.16 | 161473.34 | -128.34 | SWEREF 99 18 00 RH 2000 | 6697957.08 | 161468.46 | -8.57 | SWEREF 99 18 00 RH 2000 | 6697957.08 | 161468.46 | -8.57 | SWEREF 99 18 00 RH 2000 | N
FORSMARK | HFM16 | HY645 | Interference test-obs.holes | HFM16 |  | KFM02B |  | O | 54 | 67 | 408.5 | 434 | 25.5 |  | 2007-03-21 13:00 |  | Peter Andersson | PLU |  | 2 | [8 empty] | 0.000199 | TO: T of formation in obs section, based on 2D radial flow model. | [11 empty] | 13189950 | 6697957.27 | 161467.62 | -63.49 | SWEREF 99 18 00 RH 2000 | 6697957.85 | 161467.47 | -50.5 | SWEREF 99 18 00 RH 2000 |  |  |  |  | N
FORSMARK | HFM16 | HY645 | Interference test-obs.holes | HFM16 |  | KFM02B |  | O | 68 | 132.5 | 408.5 | 434 | 25.5 |  | 2007-03-21 13:00 |  | Jakob Levén | PLU |  | 2 | [8 empty] | 0.000245 | TO: T of formation in obs section, based on 2D radial flow model. | [11 empty] | 13189949 | 6697951.16 | 161473.34 | -128.34 | SWEREF 99 18 00 RH 2000 | 6697957.22 | 161467.64 | -64.49 | SWEREF 99 18 00 RH 2000 |  |  |  |  | N
FORSMARK | HFM17 | HY610 | Pumping test-submersible pump | HFM17 |  |  |  | P | 8 | 210.65 | 8 | 210.65 | 202.65 |  | 2004-01-27 04:02 |  | Malin Mikic | PLU |  | 1B | [8 empty] | 7.61e-05 | TM: T based on Moye (1967) | 0 |  |  |  |  | -3.7 |  | Best estimate of flow/recovery |  |  |  | 13011108 | 6697690.53 | 162276 | -203.71 | SWEREF 99 18 00 RH 2000 | 6697671.24 | 162254.46 | -4.03 | SWEREF 99 18 00 RH 2000 | 6697671.24 | 162254.46 | -4.03 | SWEREF 99 18 00 RH 2000 | N
FORSMARK | HFM17 | HY610 | Pumping test-submersible pump | HFM17 |  |  |  | P | 8 | 210.65 | 8 | 210.65 | 202.65 |  | 2004-01-27 04:02 |  | Malin Mikic | PLU |  | 1B | [8 empty] | 3.93e-05 | TT: T of formation in obs section, based on 2D radial flow model. | 0 |  |  |  |  | -3.7 |  | Best estimate of flow/recovery |  |  |  | 13011108 | 6697690.53 | 162276 | -203.71 | SWEREF 99 18 00 RH 2000 | 6697671.24 | 162254.46 | -4.03 | SWEREF 99 18 00 RH 2000 | 6697671.24 | 162254.46 | -4.03 | SWEREF 99 18 00 RH 2000 | N
FORSMARK | HFM17 | HY690 | Flow logging-Impeller | HFM17 |  |  |  | P | 21 | 205 | 30 | 32.5 | 2.5 |  | 2004-01-27 04:02 |  | Malin Mikic | PLU | [10 empty] | 3.93e-05 | TFa: T of inferred flow anomaly | [11 empty] | 13011112 | 6697690 | 162274.73 | -198.23 | SWEREF 99 18 00 RH 2000 | 6697672.08 | 162253.82 | -16.99 | SWEREF 99 18 00 RH 2000 | 6697672.72 | 162253.48 | -25.96 | SWEREF 99 18 00 RH 2000 | N
FORSMARK | HFM17 | HY690 | Flow logging-Impeller | HFM17 |  |  |  | P | 21 | 205 | 21 | 205 | 184 |  | 2004-01-27 04:02 |  | Malin Mikic | PLU | [10 empty] | 3.93e-05 | T_F: Cumulative T at a certain borehole length | [11 empty] | 13011112 | 6697690 | 162274.73 | -198.23 | SWEREF 99 18 00 RH 2000 | 6697672.08 | 162253.82 | -16.99 | SWEREF 99 18 00 RH 2000 | 6697672.08 | 162253.82 | -16.99 | SWEREF 99 18 00 RH 2000 | N
FORSMARK | HFM17 | HY690 | Flow logging-Impeller | HFM17 |  |  |  | P | 21 | 205 | 21 | 205 | 184 |  | 2004-01-27 04:02 |  | Malin Mikic | PLU | [10 empty] | 3.93e-05 | T: Entire hole section that is considered representative for the flowlogging | [11 empty] | 13011112 | 6697690 | 162274.73 | -198.23 | SWEREF 99 18 00 RH 2000 | 6697672.08 | 162253.82 | -16.99 | SWEREF 99 18 00 RH 2000 | 6697672.08 | 162253.82 | -16.99 | SWEREF 99 18 00 RH 2000 | N
FORSMARK | HFM18 | HY640 | Interference test - CRwr | HFM18 |  |  |  | P | 9 | 180.65 | 9 | 180.65 | 171.65 |  | 2004-06-30 15:48 |  | Jakob Levén | PLU |  | 1B | [8 empty] | 9.09e-05 | TM: T based on Moye (1967) | 0 |  | 0 |  |  | -2.65 |  | Best estimate of flow/recovery |  |  |  | 13030092 | 6696577.27 | 162913.41 | -142.53 | SWEREF 99 18 00 RH 2000 | 6696513.95 | 162989.35 | -2.48 | SWEREF 99 18 00 RH 2000 | 6696513.95 | 162989.35 | -2.48 | SWEREF 99 18 00 RH 2000 | N
FORSMARK | HFM18 | HY640 | Interference test - CRwr | HFM18 |  |  |  | P | 9 | 180.65 | 9 | 180.65 | 171.65 |  | 2004-06-30 15:48 |  | Jakob Levén | PLU |  | 1B | [8 empty] | 6e-05 | TT: T of formation in obs section, based on 2D radial flow model. | 0 |  | 1 |  |  | -2.65 |  | Best estimate of flow/recovery |  |  |  | 13030092 | 6696577.27 | 162913.41 | -142.53 | SWEREF 99 18 00 RH 2000 | 6696513.95 | 162989.35 | -2.48 | SWEREF 99 18 00 RH 2000 | 6696513.95 | 162989.35 | -2.48 | SWEREF 99 18 00 RH 2000 | N
FORSMARK | HFM18 | HY690 | Flow logging-Impeller | HFM18 |  |  |  | P | 24 | 175 | 48 | 48.5 | 0.5 |  | 2004-02-10 09:12 |  | Malin Mikic | PLU | [10 empty] | 2.49e-05 | TFa: T of inferred flow anomaly | [11 empty] | 13011114 | 6696575.13 | 162916.34 | -138.2 | SWEREF 99 18 00 RH 2000 | 6696519.61 | 162983.75 | -15.19 | SWEREF 99 18 00 RH 2000 | 6696528.4 | 162974.23 | -35.39 | SWEREF 99 18 00 RH 2000 | N
FORSMARK | HFM18 | HY690 | Flow logging-Impeller | HFM18 |  |  |  | P | 24 | 175 | 46 | 46.5 | 0.5 |  | 2004-02-10 09:12 |  | Malin Mikic | PLU | [10 empty] | 5.91e-05 | TFa: T of inferred flow anomaly | [11 empty] | 13011114 | 6696575.13 | 162916.34 | -138.2 | SWEREF 99 18 00 RH 2000 | 6696519.61 | 162983.75 | -15.19 | SWEREF 99 18 00 RH 2000 | 6696527.68 | 162975.04 | -33.71 | SWEREF 99 18 00 RH 2000 | N
FORSMARK | HFM18 | HY690 | Flow logging-Impeller | HFM18 |  |  |  | P | 24 | 175 | 36.5 | 38 | 1.5 |  | 2004-02-10 09:12 |  | Malin Mikic | PLU | [10 empty] | 7.78e-05 | TFa: T of inferred flow anomaly | [11 empty] | 13011114 | 6696575.13 | 162916.34 | -138.2 | SWEREF 99 18 00 RH 2000 | 6696519.61 | 162983.75 | -15.19 | SWEREF 99 18 00 RH 2000 | 6696524.26 | 162978.88 | -25.72 | SWEREF 99 18 00 RH 2000 | N
FORSMARK | HFM18 | HY690 | Flow logging-Impeller | HFM18 |  |  |  | P | 24 | 175 | 24 | 175 | 151 |  | 2004-02-10 09:12 |  | Malin Mikic | PLU | [10 empty] | 0.000163 | T: Entire hole section that is considered representative for the flowlogging | [11 empty] | 13011114 | 6696575.13 | 162916.34 | -138.2 | SWEREF 99 18 00 RH 2000 | 6696519.61 | 162983.75 | -15.19 | SWEREF 99 18 00 RH 2000 | 6696519.61 | 162983.75 | -15.19 | SWEREF 99 18 00 RH 2000 | N
FORSMARK | HFM18 | HY690 | Flow logging-Impeller | HFM18 |  |  |  | P | 24 | 175 | 24 | 175 | 151 |  | 2004-02-10 09:12 |  | Malin Mikic | PLU | [10 empty] | 0.000162 | T_F: Cumulative T at a certain borehole length | [11 empty] | 13011114 | 6696575.13 | 162916.34 | -138.2 | SWEREF 99 18 00 RH 2000 | 6696519.61 | 162983.75 | -15.19 | SWEREF 99 18 00 RH 2000 | 6696519.61 | 162983.75 | -15.19 | SWEREF 99 18 00 RH 2000 | N
FORSMARK | HFM19 | HY610 | Pumping test-submersible pump | HFM19 |  |  |  | P | 12 | 185.2 | 12 | 185.2 | 173.2 |  | 2004-02-02 22:17 |  | Malin Mikic | PLU |  | 1B | [8 empty] | 0.000717 | TM: T based on Moye (1967) | 0 |  |  |  |  | -5.5 |  | Best estimate of flow/recovery |  |  |  | 13011110 | 6697537.06 | 160504.77 | -143.75 | SWEREF 99 18 00 RH 2000 | 6697522.22 | 160608.87 | -6.38 | SWEREF 99 18 00 RH 2000 | 6697522.22 | 160608.87 | -6.38 | SWEREF 99 18 00 RH 2000 | N
FORSMARK | HFM19 | HY610 | Pumping test-submersible pump | HFM19 |  |  |  | P | 12 | 185.2 | 12 | 185.2 | 173.2 |  | 2004-02-02 22:17 |  | Malin Mikic | PLU |  | 1B | [8 empty] | 0.000337 | TT: T of formation in obs section, based on 2D radial flow model. | 0 |  |  |  |  | -5.5 |  | Best estimate of flow/recovery |  |  |  | 13011110 | 6697537.06 | 160504.77 | -143.75 | SWEREF 99 18 00 RH 2000 | 6697522.22 | 160608.87 | -6.38 | SWEREF 99 18 00 RH 2000 | 6697522.22 | 160608.87 | -6.38 | SWEREF 99 18 00 RH 2000 | N
FORSMARK | HFM19 | HY690 | Flow logging-Impeller | HFM19 |  |  |  | P | 16.5 | 171.5 | 160 | 163 | 3 |  | 2004-02-02 22:17 |  | Malin Mikic | PLU | [10 empty] | 6.18e-06 | TFa: T of inferred flow anomaly | [11 empty] | 13011113 | 6697536.05 | 160513.52 | -133.26 | SWEREF 99 18 00 RH 2000 | 6697522.69 | 160606.54 | -10.2 | SWEREF 99 18 00 RH 2000 | 6697535.23 | 160520.79 | -124.4 | SWEREF 99 18 00 RH 2000 | N
FORSMARK | HFM19 | HY690 | Flow logging-Impeller | HFM19 |  |  |  | P | 16.5 | 171.5 | 148 | 150 | 2 |  | 2004-02-02 22:17 |  | Malin Mikic | PLU | [10 empty] | 1.55e-05 | TFa: T of inferred flow anomaly | [11 empty] | 13011113 | 6697536.05 | 160513.52 | -133.26 | SWEREF 99 18 00 RH 2000 | 6697522.69 | 160606.54 | -10.2 | SWEREF 99 18 00 RH 2000 | 6697534.33 | 160528.38 | -115.14 | SWEREF 99 18 00 RH 2000 | N
FORSMARK | HFM19 | HY690 | Flow logging-Impeller | HFM19 |  |  |  | P | 16.5 | 171.5 | 100 | 102 | 2 |  | 2004-02-02 22:17 |  | Malin Mikic | PLU | [10 empty] | 4.02e-05 | TFa: T of inferred flow anomaly | [11 empty] | 13011113 | 6697536.05 | 160513.52 | -133.26 | SWEREF 99 18 00 RH 2000 | 6697522.69 | 160606.54 | -10.2 | SWEREF 99 18 00 RH 2000 | 6697530.54 | 160558.56 | -78.02 | SWEREF 99 18 00 RH 2000 | N
FORSMARK | HFM19 | HY690 | Flow logging-Impeller | HFM19 |  |  |  | P | 16.5 | 171.5 | 16.5 | 171.5 | 155 |  | 2004-02-02 22:17 |  | Malin Mikic | PLU | [10 empty] | 0.000337 | T: Entire hole section that is considered representative for the flowlogging | [11 empty] | 13011113 | 6697536.05 | 160513.52 | -133.26 | SWEREF 99 18 00 RH 2000 | 6697522.69 | 160606.54 | -10.2 | SWEREF 99 18 00 RH 2000 | 6697522.69 | 160606.54 | -10.2 | SWEREF 99 18 00 RH 2000 | N
FORSMARK | HFM19 | HY690 | Flow logging-Impeller | HFM19 |  |  |  | P | 16.5 | 171.5 | 170 | 182.5 | 12.5 |  | 2004-02-02 22:17 |  | Malin Mikic | PLU | [10 empty] | 0.000275 | TFa: T of inferred flow anomaly | [11 empty] | 13011113 | 6697536.05 | 160513.52 | -133.26 | SWEREF 99 18 00 RH 2000 | 6697522.69 | 160606.54 | -10.2 | SWEREF 99 18 00 RH 2000 | 6697535.94 | 160514.47 | -132.11 | SWEREF 99 18 00 RH 2000 | N
FORSMARK | HFM19 | HY690 | Flow logging-Impeller | HFM19 |  |  |  | P | 16.5 | 171.5 | 16.5 | 171.5 | 155 |  | 2004-02-02 22:17 |  | Malin Mikic | PLU | [10 empty] | 0.000337 | T_F: Cumulative T at a certain borehole length | [11 empty] | 13011113 | 6697536.05 | 160513.52 | -133.26 | SWEREF 99 18 00 RH 2000 | 6697522.69 | 160606.54 | -10.2 | SWEREF 99 18 00 RH 2000 | 6697522.69 | 160606.54 | -10.2 | SWEREF 99 18 00 RH 2000 | N
FORSMARK | HFM19 | HY645 | Interference test-obs.holes | HFM19 |  | HFM14 |  | O | 168 | 182 | 0 | 150.5 | 150.5 |  | 2007-06-01 01:00 |  | Jakob Levén | PLU | [10 empty] | 0.00039 | TO: T of formation in obs section, based on 2D radial flow model. | [11 empty] | 13183500 | 6697536.83 | 160506.82 | -141.31 | SWEREF 99 18 00 RH 2000 | 6697535.79 | 160515.74 | -130.57 | SWEREF 99 18 00 RH 2000 | 6697520.86 | 160615.01 | 3.84 | SWEREF 99 18 00 RH 2000 | N
FORSMARK | HFM20 | HY610 | Pumping test-submersible pump | HFM20 |  |  |  | P | 12.03 | 301 | 12.03 | 301 | 288.97 |  | 2004-08-16 22:01 |  | Malin Mikic | PLU |  | 1B | [8 empty] | 0.000415 | TM: T based on Moye (1967) | 0 |  | 0 |  |  | -7.8 |  | Best estimate of flow/recovery |  |  |  | 13030796 | 6698479.66 | 159788.11 | -297.4 | SWEREF 99 18 00 RH 2000 | 6698479.34 | 159796.35 | -8.84 | SWEREF 99 18 00 RH 2000 | 6698479.34 | 159796.35 | -8.84 | SWEREF 99 18 00 RH 2000 | N
FORSMARK | HFM20 | HY610 | Pumping test-submersible pump | HFM20 |  |  |  | P | 12.03 | 301 | 12.03 | 301 | 288.97 |  | 2004-08-16 22:01 |  | Malin Mikic | PLU |  | 1B | [8 empty] | 6.94e-05 | TT: T of formation in obs section, based on 2D radial flow model. | 0 |  | 1 |  |  | -7.8 |  | Best estimate of flow/recovery |  |  |  | 13030796 | 6698479.66 | 159788.11 | -297.4 | SWEREF 99 18 00 RH 2000 | 6698479.34 | 159796.35 | -8.84 | SWEREF 99 18 00 RH 2000 | 6698479.34 | 159796.35 | -8.84 | SWEREF 99 18 00 RH 2000 | N
FORSMARK | HFM20 | HY690 | Flow logging-Impeller | HFM20 |  |  |  | P | 12.5 | 295 | 12.5 | 295 | 282.5 |  | 2004-08-16 22:01 |  | Malin Mikic | PLU | [10 empty] | 6.94e-05 | T_FT: Cumulative T at the top of the measurement interval | 0 |  | 1 | [8 empty] | 13030798 | 6698479.91 | 159788.42 | -291.41 | SWEREF 99 18 00 RH 2000 | 6698479.38 | 159796.35 | -9.31 | SWEREF 99 18 00 RH 2000 | 6698479.38 | 159796.35 | -9.31 | SWEREF 99 18 00 RH 2000 | N
FORSMARK | HFM20 | HY690 | Flow logging-Impeller | HFM20 |  |  |  | P | 12.5 | 295 | 12.5 | 295 | 282.5 |  | 2004-08-16 22:01 |  | Malin Mikic | PLU | [10 empty] | 6.94e-05 | T_F: Cumulative T at a certain borehole length | 0 |  | 1 | [8 empty] | 13030798 | 6698479.91 | 159788.42 | -291.41 | SWEREF 99 18 00 RH 2000 | 6698479.38 | 159796.35 | -9.31 | SWEREF 99 18 00 RH 2000 | 6698479.38 | 159796.35 | -9.31 | SWEREF 99 18 00 RH 2000 | N
FORSMARK | HFM20 | HY690 | Flow logging-Impeller | HFM20 |  |  |  | P | 12.5 | 295 | 12.5 | 295 | 282.5 |  | 2004-08-16 22:01 |  | Malin Mikic | PLU | [10 empty] | 6.94e-05 | T: Entire hole section that is considered representative for the flowlogging | 0 |  | 1 | [8 empty] | 13030798 | 6698479.91 | 159788.42 | -291.41 | SWEREF 99 18 00 RH 2000 | 6698479.38 | 159796.35 | -9.31 | SWEREF 99 18 00 RH 2000 | 6698479.38 | 159796.35 | -9.31 | SWEREF 99 18 00 RH 2000 | N
FORSMARK | HFM20 | HY690 | Flow logging-Impeller | HFM20 |  |  |  | P | 12.5 | 295 | 118 | 118.5 | 0.5 |  | 2004-08-16 22:01 |  | Malin Mikic | PLU | [10 empty] | 1.03e-05 | TFa: T of inferred flow anomaly | 0 |  | 1 | [8 empty] | 13030798 | 6698479.91 | 159788.42 | -291.41 | SWEREF 99 18 00 RH 2000 | 6698479.38 | 159796.35 | -9.31 | SWEREF 99 18 00 RH 2000 | 6698484.32 | 159796.21 | -114.66 | SWEREF 99 18 00 RH 2000 | N
FORSMARK | HFM20 | HY690 | Flow logging-Impeller | HFM20 |  |  |  | P | 12.5 | 295 | 77 | 78 | 1 |  | 2004-08-16 22:01 |  | Malin Mikic | PLU | [10 empty] | 1.78e-06 | TFa: T of inferred flow anomaly | 0 |  | 1 | [8 empty] | 13030798 | 6698479.91 | 159788.42 | -291.41 | SWEREF 99 18 00 RH 2000 | 6698479.38 | 159796.35 | -9.31 | SWEREF 99 18 00 RH 2000 | 6698483.4 | 159796.55 | -73.67 | SWEREF 99 18 00 RH 2000 | N
FORSMARK | HFM20 | HY690 | Flow logging-Impeller | HFM20 |  |  |  | P | 12.5 | 295 | 22.5 | 28 | 5.5 |  | 2004-08-16 22:01 |  | Malin Mikic | PLU | [10 empty] | 5.73e-05 | TFa: T of inferred flow anomaly | 0 |  | 1 | [8 empty] | 13030798 | 6698479.91 | 159788.42 | -291.41 | SWEREF 99 18 00 RH 2000 | 6698479.38 | 159796.35 | -9.31 | SWEREF 99 18 00 RH 2000 | 6698480.24 | 159796.44 | -19.27 | SWEREF 99 18 00 RH 2000 | N
FORSMARK | HFM20 | HY645 | Interference test-obs.holes | HFM20 |  | KFM23 |  | O | 49 | 100 | 0 | 58.5 | 58.5 |  | 2011-11-15 13:55 |  | Susanna Andrén | SFK-Bygg |  | 2 | [8 empty] | 0.000185 | TO: T of formation in obs section, based on 2D radial flow model. | [11 empty] | 13281858 | 6698484.02 | 159796.41 | -96.66 | SWEREF 99 18 00 RH 2000 | 6698482.17 | 159796.58 | -45.7 | SWEREF 99 18 00 RH 2000 | 6698478.35 | 159796.37 | 3.15 | SWEREF 99 18 00 RH 2000 | N
FORSMARK | HFM20 | HY645 | Interference test-obs.holes | HFM20 |  | KFM23 |  | O | 49 | 100 | 0 | 100.64 | 100.64 |  | 2011-11-24 10:28 |  | Susanna Andrén | SFK-Bygg |  | 2 | [8 empty] | 0.000107 | TO: T of formation in obs section, based on 2D radial flow model. | [11 empty] | 13281963 | 6698484.02 | 159796.41 | -96.66 | SWEREF 99 18 00 RH 2000 | 6698482.17 | 159796.58 | -45.7 | SWEREF 99 18 00 RH 2000 | 6698478.35 | 159796.37 | 3.15 | SWEREF 99 18 00 RH 2000 | N
FORSMARK | HFM20 | HY645 | Interference test-obs.holes | HFM20 |  | KFM23 |  | O | 101 | 130 | 0 | 100.64 | 100.64 |  | 2011-11-24 10:28 |  | Susanna Andrén | SFK-Bygg |  | 2 | [8 empty] | 0.000171 | TO: T of formation in obs section, based on 2D radial flow model. | [11 empty] | 13281964 | 6698484.32 | 159795.94 | -126.65 | SWEREF 99 18 00 RH 2000 | 6698484.04 | 159796.4 | -97.66 | SWEREF 99 18 00 RH 2000 | 6698478.35 | 159796.37 | 3.15 | SWEREF 99 18 00 RH 2000 | N
FORSMARK | HFM20 | HY645 | Interference test-obs.holes | HFM20 |  | KFM23 |  | O | 101 | 130 | 0 | 58.5 | 58.5 |  | 2011-11-15 13:55 |  | Susanna Andrén | SFK-Bygg |  | 2 | [8 empty] | 0.000203 | TO: T of formation in obs section, based on 2D radial flow model. | [11 empty] | 13281859 | 6698484.32 | 159795.94 | -126.65 | SWEREF 99 18 00 RH 2000 | 6698484.04 | 159796.4 | -97.66 | SWEREF 99 18 00 RH 2000 | 6698478.35 | 159796.37 | 3.15 | SWEREF 99 18 00 RH 2000 | N
FORSMARK | HFM20 | HY645 | Interference test-obs.holes | HFM20 |  | HFM01 |  | O | 101 | 130 | 0 | 200.2 | 200.2 |  | 2005-07-06 12:05 |  | Jakob Levén | PLU | [10 empty] | 0.000217 | TO: T of formation in obs section, based on 2D radial flow model. | [11 empty] | 13084373 | 6698484.32 | 159795.94 | -126.65 | SWEREF 99 18 00 RH 2000 | 6698484.04 | 159796.4 | -97.66 | SWEREF 99 18 00 RH 2000 | 6698478.35 | 159796.37 | 3.15 | SWEREF 99 18 00 RH 2000 | N
FORSMARK | HFM20 | HY645 | Interference test-obs.holes | HFM20 |  | KFM23 |  | O | 131 | 301 | 0 | 58.5 | 58.5 |  | 2011-11-15 13:55 |  | Susanna Andrén | SFK-Bygg |  | 2 | [8 empty] | 0.000226 | TO: T of formation in obs section, based on 2D radial flow model. | [11 empty] | 13281860 | 6698479.66 | 159788.11 | -297.4 | SWEREF 99 18 00 RH 2000 | 6698484.32 | 159795.92 | -127.65 | SWEREF 99 18 00 RH 2000 | 6698478.35 | 159796.37 | 3.15 | SWEREF 99 18 00 RH 2000 | N
FORSMARK | HFM20 | HY645 | Interference test-obs.holes | HFM20 |  | KFM23 |  | O | 131 | 301 | 0 | 100.64 | 100.64 |  | 2011-11-24 10:28 |  | Susanna Andrén | SFK-Bygg |  | 2 | [8 empty] | 0.000183 | TO: T of formation in obs section, based on 2D radial flow model. | [11 empty] | 13281965 | 6698479.66 | 159788.11 | -297.4 | SWEREF 99 18 00 RH 2000 | 6698484.32 | 159795.92 | -127.65 | SWEREF 99 18 00 RH 2000 | 6698478.35 | 159796.37 | 3.15 | SWEREF 99 18 00 RH 2000 | N
FORSMARK | HFM21 | HY610 | Pumping test-submersible pump | HFM21 |  |  |  | P | 12.03 | 202 | 12.03 | 202 | 189.97 |  | 2004-08-10 09:45 |  | Malin Mikic | PLU |  | 1B | [8 empty] | 0.00068 | TT: T of formation in obs section, based on 2D radial flow model. | 0 |  | 1 |  |  | 2.3 |  | Best estimate of flow/recovery |  |  |  | 13030795 | 6698357.33 | 160203.24 | -153.18 | SWEREF 99 18 00 RH 2000 | 6698406.41 | 160097.81 | -6.05 | SWEREF 99 18 00 RH 2000 | 6698406.41 | 160097.81 | -6.05 | SWEREF 99 18 00 RH 2000 | N
FORSMARK | HFM21 | HY610 | Pumping test-submersible pump | HFM21 |  |  |  | P | 12.03 | 202 | 12.03 | 202 | 189.97 |  | 2004-08-10 09:45 |  | Malin Mikic | PLU |  | 1B | [8 empty] | 0.000338 | TM: T based on Moye (1967) | 0 |  | 0 |  |  | 2.3 |  | Best estimate of flow/recovery |  |  |  | 13030795 | 6698357.33 | 160203.24 | -153.18 | SWEREF 99 18 00 RH 2000 | 6698406.41 | 160097.81 | -6.05 | SWEREF 99 18 00 RH 2000 | 6698406.41 | 160097.81 | -6.05 | SWEREF 99 18 00 RH 2000 | N
FORSMARK | HFM21 | HY690 | Flow logging-Impeller | HFM21 |  |  |  | P | 20 | 195 | 38.9 | 42.9 | 4 |  | 2004-08-10 09:45 |  | Malin Mikic | PLU | [10 empty] | 3.54e-05 | TFa: T of inferred flow anomaly | 0 |  | 1 | [8 empty] | 13030797 | 6698360.64 | 160199.14 | -148.58 | SWEREF 99 18 00 RH 2000 | 6698406.24 | 160102.11 | -12.75 | SWEREF 99 18 00 RH 2000 | 6698405.52 | 160112.38 | -28.6 | SWEREF 99 18 00 RH 2000 | N
FORSMARK | HFM21 | HY690 | Flow logging-Impeller | HFM21 |  |  |  | P | 20 | 195 | 97.5 | 99 | 1.5 |  | 2004-08-10 09:45 |  | Malin Mikic | PLU | [10 empty] | 0.000301 | TFa: T of inferred flow anomaly | 0 |  | 1 | [8 empty] | 13030797 | 6698360.64 | 160199.14 | -148.58 | SWEREF 99 18 00 RH 2000 | 6698406.24 | 160102.11 | -12.75 | SWEREF 99 18 00 RH 2000 | 6698396.76 | 160144.93 | -76.44 | SWEREF 99 18 00 RH 2000 | N
FORSMARK | HFM21 | HY690 | Flow logging-Impeller | HFM21 |  |  |  | P | 20 | 195 | 67 | 69 | 2 |  | 2004-08-10 09:45 |  | Malin Mikic | PLU | [10 empty] | 3.43e-05 | TFa: T of inferred flow anomaly | 0 |  | 1 | [8 empty] | 13030797 | 6698360.64 | 160199.14 | -148.58 | SWEREF 99 18 00 RH 2000 | 6698406.24 | 160102.11 | -12.75 | SWEREF 99 18 00 RH 2000 | 6698402.55 | 160127.93 | -51.8 | SWEREF 99 18 00 RH 2000 | N
FORSMARK | HFM21 | HY690 | Flow logging-Impeller | HFM21 |  |  |  | P | 20 | 195 | 26 | 27 | 1 |  | 2004-08-10 09:45 |  | Malin Mikic | PLU | [10 empty] | 0.000101 | TFa: T of inferred flow anomaly | 0 |  | 1 | [8 empty] | 13030797 | 6698360.64 | 160199.14 | -148.58 | SWEREF 99 18 00 RH 2000 | 6698406.24 | 160102.11 | -12.75 | SWEREF 99 18 00 RH 2000 | 6698406.11 | 160105.36 | -17.79 | SWEREF 99 18 00 RH 2000 | N
FORSMARK | HFM21 | HY690 | Flow logging-Impeller | HFM21 |  |  |  | P | 20 | 195 | 20 | 195 | 175 |  | 2004-08-10 09:45 |  | Malin Mikic | PLU | [10 empty] | 0.00068 | T_FT: Cumulative T at the top of the measurement interval | 0 |  | 1 | [8 empty] | 13030797 | 6698360.64 | 160199.14 | -148.58 | SWEREF 99 18 00 RH 2000 | 6698406.24 | 160102.11 | -12.75 | SWEREF 99 18 00 RH 2000 | 6698406.24 | 160102.11 | -12.75 | SWEREF 99 18 00 RH 2000 | N
FORSMARK | HFM21 | HY690 | Flow logging-Impeller | HFM21 |  |  |  | P | 20 | 195 | 20 | 195 | 175 |  | 2004-08-10 09:45 |  | Malin Mikic | PLU | [10 empty] | 0.00068 | T_F: Cumulative T at a certain borehole length | 0 |  | 1 | [8 empty] | 13030797 | 6698360.64 | 160199.14 | -148.58 | SWEREF 99 18 00 RH 2000 | 6698406.24 | 160102.11 | -12.75 | SWEREF 99 18 00 RH 2000 | 6698406.24 | 160102.11 | -12.75 | SWEREF 99 18 00 RH 2000 | N
FORSMARK | HFM21 | HY690 | Flow logging-Impeller | HFM21 |  |  |  | P | 20 | 195 | 20 | 195 | 175 |  | 2004-08-10 09:45 |  | Malin Mikic | PLU | [10 empty] | 0.00068 | T: Entire hole section that is considered representative for the flowlogging | 0 |  | 1 | [8 empty] | 13030797 | 6698360.64 | 160199.14 | -148.58 | SWEREF 99 18 00 RH 2000 | 6698406.24 | 160102.11 | -12.75 | SWEREF 99 18 00 RH 2000 | 6698406.24 | 160102.11 | -12.75 | SWEREF 99 18 00 RH 2000 | N
FORSMARK | HFM21 | HY690 | Flow logging-Impeller | HFM21 |  |  |  | P | 20 | 195 | 157 | 163 | 6 |  | 2004-08-10 09:45 |  | Malin Mikic | PLU | [10 empty] | 0.000208 | TFa: T of inferred flow anomaly | 0 |  | 1 | [8 empty] | 13030797 | 6698360.64 | 160199.14 | -148.58 | SWEREF 99 18 00 RH 2000 | 6698406.24 | 160102.11 | -12.75 | SWEREF 99 18 00 RH 2000 | 6698377.27 | 160177.89 | -121.85 | SWEREF 99 18 00 RH 2000 | N
FORSMARK | HFM21 | HY645 | Interference test-obs.holes | HFM21 |  | KFM23 |  | O | 22 | 32 | 0 | 58.5 | 58.5 |  | 2011-11-15 13:55 |  | Susanna Andrén | SFK-Bygg |  | 2 | [8 empty] | 0.000152 | TO: T of formation in obs section, based on 2D radial flow model. | [11 empty] | 13281862 | 6698405.88 | 160108.63 | -22.82 | SWEREF 99 18 00 RH 2000 | 6698406.21 | 160103.19 | -14.44 | SWEREF 99 18 00 RH 2000 | 6698406.57 | 160091.45 | 4.16 | SWEREF 99 18 00 RH 2000 | N
FORSMARK | HFM21 | HY645 | Interference test-obs.holes | HFM21 |  | KFM23 |  | O | 33 | 106 | 0 | 58.5 | 58.5 |  | 2011-11-15 13:55 |  | Susanna Andrén | SFK-Bygg |  | 2 | [8 empty] | 0.000299 | TO: T of formation in obs section, based on 2D radial flow model. | [11 empty] | 13281863 | 6698394.66 | 160149.67 | -83.17 | SWEREF 99 18 00 RH 2000 | 6698405.83 | 160109.17 | -23.66 | SWEREF 99 18 00 RH 2000 | 6698406.57 | 160091.45 | 4.16 | SWEREF 99 18 00 RH 2000 | N
FORSMARK | HFM21 | HY645 | Interference test-obs.holes | HFM21 |  | KFM23 |  | O | 33 | 106 | 0 | 100.64 | 100.64 |  | 2011-11-24 10:28 |  | Susanna Andrén | SFK-Bygg |  | 2 | [8 empty] | 0.000248 | TO: T of formation in obs section, based on 2D radial flow model. | [11 empty] | 13281968 | 6698394.66 | 160149.67 | -83.17 | SWEREF 99 18 00 RH 2000 | 6698405.83 | 160109.17 | -23.66 | SWEREF 99 18 00 RH 2000 | 6698406.57 | 160091.45 | 4.16 | SWEREF 99 18 00 RH 2000 | N
FORSMARK | HFM21 | HY645 | Interference test-obs.holes | HFM21 |  | KFM23 |  | O | 107 | 202 | 0 | 58.5 | 58.5 |  | 2011-11-15 13:55 |  | Susanna Andrén | SFK-Bygg |  | 2 | [8 empty] | 0.000298 | TO: T of formation in obs section, based on 2D radial flow model. | [11 empty] | 13281864 | 6698357.33 | 160203.24 | -153.18 | SWEREF 99 18 00 RH 2000 | 6698394.39 | 160150.23 | -83.96 | SWEREF 99 18 00 RH 2000 | 6698406.57 | 160091.45 | 4.16 | SWEREF 99 18 00 RH 2000 | N
FORSMARK | HFM21 | HY645 | Interference test-obs.holes | HFM21 |  | KFM23 |  | O | 107 | 202 | 0 | 100.64 | 100.64 |  | 2011-11-24 10:28 |  | Susanna Andrén | SFK-Bygg |  | 2 | [8 empty] | 0.000249 | TO: T of formation in obs section, based on 2D radial flow model. | [11 empty] | 13281969 | 6698357.33 | 160203.24 | -153.18 | SWEREF 99 18 00 RH 2000 | 6698394.39 | 160150.23 | -83.96 | SWEREF 99 18 00 RH 2000 | 6698406.57 | 160091.45 | 4.16 | SWEREF 99 18 00 RH 2000 | N
FORSMARK | HFM22 | HY645 | Interference test-obs.holes | HFM22 |  | KFM23 |  | O | 0 | 36 | 0 | 58.5 | 58.5 |  | 2011-11-15 13:55 |  | Susanna Andrén | SFK-Bygg |  | 2 | [8 empty] | 6.37e-05 | TO: T of formation in obs section, based on 2D radial flow model. | [11 empty] | 13281865 | 6698730.27 | 160265.21 | -28.6 | SWEREF 99 18 00 RH 2000 | 6698732.16 | 160245.92 | 1.72 | SWEREF 99 18 00 RH 2000 | 6698732.16 | 160245.92 | 1.72 | SWEREF 99 18 00 RH 2000 | N
FORSMARK | HFM22 | HY645 | Interference test-obs.holes | HFM22 |  | KFM23 |  | O | 0 | 36 | 0 | 100.64 | 100.64 |  | 2011-11-24 10:28 |  | Susanna Andrén | SFK-Bygg |  | 2 | [8 empty] | 0.003 | TO: T of formation in obs section, based on 2D radial flow model. | [11 empty] | 13281970 | 6698730.27 | 160265.21 | -28.6 | SWEREF 99 18 00 RH 2000 | 6698732.16 | 160245.92 | 1.72 | SWEREF 99 18 00 RH 2000 | 6698732.16 | 160245.92 | 1.72 | SWEREF 99 18 00 RH 2000 | N
FORSMARK | HFM22 | HY610 | Pumping test-submersible pump | HFM22 |  |  |  | P | 12.03 | 221 | 12.03 | 221 | 208.97 |  | 2004-09-22 09:05 |  | Malin Mikic | PLU |  | 1B | [8 empty] | 0.00034 | TM: T based on Moye (1967) | 0 |  | 0 |  |  | -5.8 |  | Best estimate of flow/recovery |  |  |  | 13035147 | 6698674.72 | 160386.12 | -154.85 | SWEREF 99 18 00 RH 2000 | 6698731.82 | 160252.21 | -8.52 | SWEREF 99 18 00 RH 2000 | 6698731.82 | 160252.21 | -8.52 | SWEREF 99 18 00 RH 2000 | N
FORSMARK | HFM22 | HY610 | Pumping test-submersible pump | HFM22 |  |  |  | P | 12.03 | 221 | 12.03 | 221 | 208.97 |  | 2004-09-22 09:05 |  | Malin Mikic | PLU |  | 1B | [8 empty] | 0.000164 | TT: T of formation in obs section, based on 2D radial flow model. | 0 |  | 1 |  |  | -5.8 |  | Best estimate of flow/recovery |  |  |  | 13035147 | 6698674.72 | 160386.12 | -154.85 | SWEREF 99 18 00 RH 2000 | 6698731.82 | 160252.21 | -8.52 | SWEREF 99 18 00 RH 2000 | 6698731.82 | 160252.21 | -8.52 | SWEREF 99 18 00 RH 2000 | N
FORSMARK | HFM22 | HY690 | Flow logging-Impeller | HFM22 |  |  |  | P | 12.1 | 211.2 | 12.1 | 211.2 | 199.1 |  | 2004-09-22 09:05 |  | Jakob Levén | PLU | [10 empty] | 0.000164 | T_F: Cumulative T at a certain borehole length | 0 |  | 1 | [8 empty] | 13035149 | 6698678.5 | 160378.95 | -149.34 | SWEREF 99 18 00 RH 2000 | 6698731.81 | 160252.25 | -8.58 | SWEREF 99 18 00 RH 2000 | 6698731.81 | 160252.25 | -8.58 | SWEREF 99 18 00 RH 2000 | N
FORSMARK | HFM22 | HY690 | Flow logging-Impeller | HFM22 |  |  |  | P | 12.1 | 211.2 | 12.1 | 211.2 | 199.1 |  | 2004-09-22 09:05 |  | Jakob Levén | PLU | [10 empty] | 0.000164 | T: Entire hole section that is considered representative for the flowlogging | 0 |  | 1 | [8 empty] | 13035149 | 6698678.5 | 160378.95 | -149.34 | SWEREF 99 18 00 RH 2000 | 6698731.81 | 160252.25 | -8.58 | SWEREF 99 18 00 RH 2000 | 6698731.81 | 160252.25 | -8.58 | SWEREF 99 18 00 RH 2000 | N
FORSMARK | HFM22 | HY690 | Flow logging-Impeller | HFM22 |  |  |  | P | 12.1 | 211.2 | 42 | 44 | 2 |  | 2004-09-22 09:05 |  | Jakob Levén | PLU | [10 empty] | 5.16e-06 | TFa: T of inferred flow anomaly | 0 |  | 1 | [8 empty] | 13035149 | 6698678.5 | 160378.95 | -149.34 | SWEREF 99 18 00 RH 2000 | 6698731.81 | 160252.25 | -8.58 | SWEREF 99 18 00 RH 2000 | 6698729.61 | 160268.55 | -33.54 | SWEREF 99 18 00 RH 2000 | N
FORSMARK | HFM22 | HY690 | Flow logging-Impeller | HFM22 |  |  |  | P | 12.1 | 211.2 | 28 | 29 | 1 |  | 2004-09-22 09:05 |  | Jakob Levén | PLU | [10 empty] | 1.49e-05 | TFa: T of inferred flow anomaly | 0 |  | 1 | [8 empty] | 13035149 | 6698678.5 | 160378.95 | -149.34 | SWEREF 99 18 00 RH 2000 | 6698731.81 | 160252.25 | -8.58 | SWEREF 99 18 00 RH 2000 | 6698730.92 | 160260.81 | -21.95 | SWEREF 99 18 00 RH 2000 | N
FORSMARK | HFM22 | HY690 | Flow logging-Impeller | HFM22 |  |  |  | P | 12.1 | 211.2 | 12.1 | 211.2 | 199.1 |  | 2004-09-22 09:05 |  | Jakob Levén | PLU | [10 empty] | 0.000164 | T_FT: Cumulative T at the top of the measurement interval | 0 |  | 1 | [8 empty] | 13035149 | 6698678.5 | 160378.95 | -149.34 | SWEREF 99 18 00 RH 2000 | 6698731.81 | 160252.25 | -8.58 | SWEREF 99 18 00 RH 2000 | 6698731.81 | 160252.25 | -8.58 | SWEREF 99 18 00 RH 2000 | N
FORSMARK | HFM22 | HY690 | Flow logging-Impeller | HFM22 |  |  |  | P | 12.1 | 211.2 | 60.5 | 64 | 3.5 |  | 2004-09-22 09:05 |  | Jakob Levén | PLU | [10 empty] | 0.000144 | TFa: T of inferred flow anomaly | 0 |  | 1 | [8 empty] | 13035149 | 6698678.5 | 160378.95 | -149.34 | SWEREF 99 18 00 RH 2000 | 6698731.81 | 160252.25 | -8.58 | SWEREF 99 18 00 RH 2000 | 6698726.85 | 160279.14 | -48.45 | SWEREF 99 18 00 RH 2000 | N
FORSMARK | HFM22 | HY645 | Interference test-obs.holes | HFM22 |  | KFM23 |  | O | 37 | 52.5 | 0 | 58.5 | 58.5 |  | 2011-11-15 13:55 |  | Susanna Andrén | SFK-Bygg |  | 2 | [8 empty] | 7.91e-05 | TO: T of formation in obs section, based on 2D radial flow model. | [11 empty] | 13281866 | 6698728.19 | 160274.51 | -42.06 | SWEREF 99 18 00 RH 2000 | 6698730.17 | 160265.77 | -29.42 | SWEREF 99 18 00 RH 2000 | 6698732.16 | 160245.92 | 1.72 | SWEREF 99 18 00 RH 2000 | N
FORSMARK | HFM22 | HY645 | Interference test-obs.holes | HFM22 |  | KFM23 |  | O | 37 | 52.5 | 0 | 100.64 | 100.64 |  | 2011-11-24 10:28 |  | Susanna Andrén | SFK-Bygg |  | 2 | [8 empty] | 0.000227 | TO: T of formation in obs section, based on 2D radial flow model. | [11 empty] | 13281971 | 6698728.19 | 160274.51 | -42.06 | SWEREF 99 18 00 RH 2000 | 6698730.17 | 160265.77 | -29.42 | SWEREF 99 18 00 RH 2000 | 6698732.16 | 160245.92 | 1.72 | SWEREF 99 18 00 RH 2000 | N
FORSMARK | HFM22 | HY645 | Interference test-obs.holes | HFM22 |  | KFM23 |  | O | 53.5 | 222 | 0 | 58.5 | 58.5 |  | 2011-11-15 13:55 |  | Susanna Andrén | SFK-Bygg |  | 2 | [8 empty] | 0.000391 | TO: T of formation in obs section, based on 2D radial flow model. | [11 empty] | 13281867 | 6698674.33 | 160386.85 | -155.41 | SWEREF 99 18 00 RH 2000 | 6698728.04 | 160275.09 | -42.86 | SWEREF 99 18 00 RH 2000 | 6698732.16 | 160245.92 | 1.72 | SWEREF 99 18 00 RH 2000 | N
FORSMARK | HFM22 | HY645 | Interference test-obs.holes | HFM22 |  | KFM23 |  | O | 53.5 | 222 | 0 | 100.64 | 100.64 |  | 2011-11-24 10:28 |  | Susanna Andrén | SFK-Bygg |  | 2 | [8 empty] | 0.000271 | TO: T of formation in obs section, based on 2D radial flow model. | [11 empty] | 13281972 | 6698674.33 | 160386.85 | -155.41 | SWEREF 99 18 00 RH 2000 | 6698728.04 | 160275.09 | -42.86 | SWEREF 99 18 00 RH 2000 | 6698732.16 | 160245.92 | 1.72 | SWEREF 99 18 00 RH 2000 | N
FORSMARK | HFM23 | HY610 | Pumping test-submersible pump | HFM23 |  |  |  | P | 20.8 | 211.5 | 20.8 | 211.5 | 190.7 |  | 2006-03-20 08:56 |  | Jakob Levén | PLU |  | 1B | [8 empty] | 4.3e-06 | TT: T of formation in obs section, based on 2D radial flow model. | 0 |  | 1 |  |  | -6.4 |  | Best estimate of flow/recovery |  |  |  | 13106140 | 6698508.77 | 159503.09 | -72.6 | SWEREF 99 18 00 RH 2000 | 6698373.87 | 159605.05 | -13.14 | SWEREF 99 18 00 RH 2000 | 6698373.87 | 159605.05 | -13.14 | SWEREF 99 18 00 RH 2000 | N
FORSMARK | HFM23 | HY610 | Pumping test-submersible pump | HFM23 |  |  |  | P | 20.8 | 211.5 | 20.8 | 211.5 | 190.7 |  | 2006-03-20 08:56 |  | Jakob Levén | PLU |  | 1B | [8 empty] | 1.4e-05 | TM: T based on Moye (1967) | 0 |  | 0 |  |  | -6.4 |  | Best estimate of flow/recovery |  |  |  | 13106140 | 6698508.77 | 159503.09 | -72.6 | SWEREF 99 18 00 RH 2000 | 6698373.87 | 159605.05 | -13.14 | SWEREF 99 18 00 RH 2000 | 6698373.87 | 159605.05 | -13.14 | SWEREF 99 18 00 RH 2000 | N
FORSMARK | HFM23 | HY690 | Flow logging-Impeller | HFM23 |  |  |  | P | 31 | 80 | 31 | 80 | 49 |  | 2006-03-20 15:02 |  | Jakob Levén | PLU | [10 empty] | 4.3e-06 | T: Entire hole section that is considered representative for the flowlogging | 0 |  | 1 | [8 empty] | 13106143 | 6698407.78 | 159580.37 | -54.38 | SWEREF 99 18 00 RH 2000 | 6698378.86 | 159601.61 | -21.34 | SWEREF 99 18 00 RH 2000 | 6698378.86 | 159601.61 | -21.34 | SWEREF 99 18 00 RH 2000 | N
FORSMARK | HFM24 | HY690 | Flow logging-Impeller | HFM24 |  |  |  | P | 18 | 150 | 49 | 49.5 | 0.5 |  | 2006-02-07 14:43 |  | Jakob Levén | PLU | [10 empty] | 3.14e-05 | TFa: T of inferred flow anomaly | 0 | [10 empty] | 13102049 | 6696965.83 | 160744.97 | -127.86 | SWEREF 99 18 00 RH 2000 | 6696929.06 | 160694.94 | -11.53 | SWEREF 99 18 00 RH 2000 | 6696939.17 | 160707.49 | -38 | SWEREF 99 18 00 RH 2000 | N
FORSMARK | HFM24 | HY690 | Flow logging-Impeller | HFM24 |  |  |  | P | 18 | 150 | 46 | 46.5 | 0.5 |  | 2006-02-07 14:43 |  | Jakob Levén | PLU | [10 empty] | 4.24e-06 | TFa: T of inferred flow anomaly | 0 | [10 empty] | 13102049 | 6696965.83 | 160744.97 | -127.86 | SWEREF 99 18 00 RH 2000 | 6696929.06 | 160694.94 | -11.53 | SWEREF 99 18 00 RH 2000 | 6696938.25 | 160706.3 | -35.41 | SWEREF 99 18 00 RH 2000 | N
FORSMARK | HFM24 | HY690 | Flow logging-Impeller | HFM24 |  |  |  | P | 18 | 150 | 47.5 | 48 | 0.5 |  | 2006-02-07 14:43 |  | Jakob Levén | PLU | [10 empty] | 2.8e-05 | TFa: T of inferred flow anomaly | 0 | [10 empty] | 13102049 | 6696965.83 | 160744.97 | -127.86 | SWEREF 99 18 00 RH 2000 | 6696929.06 | 160694.94 | -11.53 | SWEREF 99 18 00 RH 2000 | 6696938.71 | 160706.9 | -36.71 | SWEREF 99 18 00 RH 2000 | N
FORSMARK | HFM24 | HY690 | Flow logging-Impeller | HFM24 |  |  |  | P | 18 | 150 | 43 | 43.5 | 0.5 |  | 2006-02-07 14:43 |  | Jakob Levén | PLU | [10 empty] | 1.63e-05 | TFa: T of inferred flow anomaly | 0 | [10 empty] | 13102049 | 6696965.83 | 160744.97 | -127.86 | SWEREF 99 18 00 RH 2000 | 6696929.06 | 160694.94 | -11.53 | SWEREF 99 18 00 RH 2000 | 6696937.32 | 160705.11 | -32.82 | SWEREF 99 18 00 RH 2000 | N
FORSMARK | HFM24 | HY690 | Flow logging-Impeller | HFM24 |  |  |  | P | 18 | 150 | 18 | 150 | 132 |  | 2006-02-07 14:43 |  | Jakob Levén | PLU | [10 empty] | 0.00011 | T_F: Cumulative T at a certain borehole length | 0 |  | 1 | [8 empty] | 13102049 | 6696965.83 | 160744.97 | -127.86 | SWEREF 99 18 00 RH 2000 | 6696929.06 | 160694.94 | -11.53 | SWEREF 99 18 00 RH 2000 | 6696929.06 | 160694.94 | -11.53 | SWEREF 99 18 00 RH 2000 | N
FORSMARK | HFM24 | HY690 | Flow logging-Impeller | HFM24 |  |  |  | P | 18 | 150 | 18 | 150 | 132 |  | 2006-02-07 14:43 |  | Jakob Levén | PLU | [10 empty] | 0.00011 | T: Entire hole section that is considered representative for the flowlogging | 0 |  | 1 | [8 empty] | 13102049 | 6696965.83 | 160744.97 | -127.86 | SWEREF 99 18 00 RH 2000 | 6696929.06 | 160694.94 | -11.53 | SWEREF 99 18 00 RH 2000 | 6696929.06 | 160694.94 | -11.53 | SWEREF 99 18 00 RH 2000 | N
FORSMARK | HFM24 | HY690 | Flow logging-Impeller | HFM24 |  |  |  | P | 18 | 150 | 18 | 18.5 | 0.5 |  | 2006-02-07 14:43 |  | Jakob Levén | PLU | [10 empty] | 1.32e-05 | TFa: T of inferred flow anomaly | 0 | [10 empty] | 13102049 | 6696965.83 | 160744.97 | -127.86 | SWEREF 99 18 00 RH 2000 | 6696929.06 | 160694.94 | -11.53 | SWEREF 99 18 00 RH 2000 | 6696929.06 | 160694.94 | -11.53 | SWEREF 99 18 00 RH 2000 | N
FORSMARK | HFM24 | HY690 | Flow logging-Impeller | HFM24 |  |  |  | P | 18 | 150 | 18 | 150 | 132 |  | 2006-02-07 14:43 |  | Jakob Levén | PLU | [10 empty] | 0.00011 | T_FT: Cumulative T at the top of the measurement interval | 0 |  | 1 | [8 empty] | 13102049 | 6696965.83 | 160744.97 | -127.86 | SWEREF 99 18 00 RH 2000 | 6696929.06 | 160694.94 | -11.53 | SWEREF 99 18 00 RH 2000 | 6696929.06 | 160694.94 | -11.53 | SWEREF 99 18 00 RH 2000 | N
FORSMARK | HFM24 | HY690 | Flow logging-Impeller | HFM24 |  |  |  | P | 18 | 150 | 29 | 30 | 1 |  | 2006-02-07 14:43 |  | Jakob Levén | PLU | [10 empty] | 1.69e-05 | TFa: T of inferred flow anomaly | 0 | [10 empty] | 13102049 | 6696965.83 | 160744.97 | -127.86 | SWEREF 99 18 00 RH 2000 | 6696929.06 | 160694.94 | -11.53 | SWEREF 99 18 00 RH 2000 | 6696932.8 | 160699.45 | -20.84 | SWEREF 99 18 00 RH 2000 | N
FORSMARK | HFM24 | HY610 | Pumping test-submersible pump | HFM24 |  |  |  | P | 18 | 151.35 | 18 | 151.35 | 133.35 |  | 2006-02-07 07:39 |  | Jakob Levén | PLU |  | 1B | [8 empty] | 0.00011 | TT: T of formation in obs section, based on 2D radial flow model. | 0 |  | 1 |  |  | -6.2 |  | Best estimate of flow/recovery |  |  |  | 13102048 | 6696966.13 | 160745.44 | -129.09 | SWEREF 99 18 00 RH 2000 | 6696929.06 | 160694.94 | -11.53 | SWEREF 99 18 00 RH 2000 | 6696929.06 | 160694.94 | -11.53 | SWEREF 99 18 00 RH 2000 | N
FORSMARK | HFM24 | HY610 | Pumping test-submersible pump | HFM24 |  |  |  | P | 18 | 151.35 | 18 | 151.35 | 133.35 |  | 2006-02-07 07:39 |  | Jakob Levén | PLU |  | 1B | [8 empty] | 0.00025 | TM: T based on Moye (1967) | 0 |  | 0 |  |  | -6.2 |  | Best estimate of flow/recovery |  |  |  | 13102048 | 6696966.13 | 160745.44 | -129.09 | SWEREF 99 18 00 RH 2000 | 6696929.06 | 160694.94 | -11.53 | SWEREF 99 18 00 RH 2000 | 6696929.06 | 160694.94 | -11.53 | SWEREF 99 18 00 RH 2000 | N
FORSMARK | HFM25 | HY610 | Pumping test-submersible pump | HFM25 |  |  |  | P | 9.1 | 187.5 | 9.1 | 187.5 | 178.4 |  | 2006-02-28 16:30 |  | Jakob Levén | PLU |  | 1B | [8 empty] | 4.3e-07 | TM: T based on Moye (1967) | 0 |  | 0 |  |  | -0.1 |  | Best estimate of flow/recovery |  |  |  | 13116459 | 6697734.37 | 162116.74 | -133.91 | SWEREF 99 18 00 RH 2000 | 6697828.29 | 162041.22 | -3.65 | SWEREF 99 18 00 RH 2000 | 6697828.29 | 162041.22 | -3.65 | SWEREF 99 18 00 RH 2000 | N
FORSMARK | HFM25 | HY610 | Pumping test-submersible pump | HFM25 |  |  |  | P | 9.1 | 187.5 | 9.1 | 187.5 | 178.4 |  | 2006-02-28 16:30 |  | Jakob Levén | PLU |  | 1B | [8 empty] | 3.8e-07 | TT: T of formation in obs section, based on 2D radial flow model. |  |  | 1 |  |  | -0.1 |  | Best estimate of flow/recovery |  |  |  | 13116459 | 6697734.37 | 162116.74 | -133.91 | SWEREF 99 18 00 RH 2000 | 6697828.29 | 162041.22 | -3.65 | SWEREF 99 18 00 RH 2000 | 6697828.29 | 162041.22 | -3.65 | SWEREF 99 18 00 RH 2000 | N
FORSMARK | HFM26 | HY610 | Pumping test-submersible pump | HFM26 |  |  |  | P | 12.03 | 202.7 | 12.03 | 202.7 | 190.67 |  | 2006-02-09 09:54 |  | Jakob Levén | PLU |  | 1B | [8 empty] | 1.4e-05 | TM: T based on Moye (1967) | 0 |  | 0 |  |  | -2.8 |  | Best estimate of flow/recovery |  |  |  | 13102060 | 6696138.57 | 162580.46 | -143.88 | SWEREF 99 18 00 RH 2000 | 6696207.34 | 162468.03 | -6.71 | SWEREF 99 18 00 RH 2000 | 6696207.34 | 162468.03 | -6.71 | SWEREF 99 18 00 RH 2000 | N
FORSMARK | HFM26 | HY610 | Pumping test-submersible pump | HFM26 |  |  |  | P | 12.03 | 202.7 | 12.03 | 202.7 | 190.67 |  | 2006-02-09 09:54 |  | Jakob Levén | PLU |  | 1B | [8 empty] | 1.1e-05 | TT: T of formation in obs section, based on 2D radial flow model. | 0 |  | 1 |  |  | -2.8 |  | Best estimate of flow/recovery |  |  |  | 13102060 | 6696138.57 | 162580.46 | -143.88 | SWEREF 99 18 00 RH 2000 | 6696207.34 | 162468.03 | -6.71 | SWEREF 99 18 00 RH 2000 | 6696207.34 | 162468.03 | -6.71 | SWEREF 99 18 00 RH 2000 | N
FORSMARK | HFM26 | HY690 | Flow logging-Impeller | HFM26 |  |  |  | P | 38 | 180 | 38 | 180 | 142 |  | 2006-02-09 16:24 |  | Jakob Levén | PLU | [10 empty] | 2.3e-06 | T_F: Cumulative T at a certain borehole length | 0 |  | 1 | [8 empty] | 13102065 | 6696148.02 | 162566.65 | -128.54 | SWEREF 99 18 00 RH 2000 | 6696200.4 | 162482.67 | -27 | SWEREF 99 18 00 RH 2000 | 6696200.4 | 162482.67 | -27 | SWEREF 99 18 00 RH 2000 | N
FORSMARK | HFM27 | HY690 | Flow logging-Impeller | HFM27 |  |  |  | P | 12 | 125 | 12 | 125 | 113 |  | 2006-03-06 16:25 |  | Jakob Levén | PLU | [10 empty] | 8.3e-05 | T_FT: Cumulative T at the top of the measurement interval | 0 |  | 1 | [8 empty] | 13106354 | 6697914.99 | 160225.11 | -112.51 | SWEREF 99 18 00 RH 2000 | 6697875.21 | 160243.97 | -8.48 | SWEREF 99 18 00 RH 2000 | 6697875.21 | 160243.97 | -8.48 | SWEREF 99 18 00 RH 2000 | N
FORSMARK | HFM27 | HY690 | Flow logging-Impeller | HFM27 |  |  |  | P | 12 | 125 | 19.3 | 19.8 | 0.5 |  | 2006-03-06 16:25 |  | Jakob Levén | PLU | [10 empty] | 1.3e-05 | TFa: T of inferred flow anomaly | 0 |  | 1 | [8 empty] | 13106354 | 6697914.99 | 160225.11 | -112.51 | SWEREF 99 18 00 RH 2000 | 6697875.21 | 160243.97 | -8.48 | SWEREF 99 18 00 RH 2000 | 6697877.81 | 160243.03 | -15.24 | SWEREF 99 18 00 RH 2000 | N
FORSMARK | HFM27 | HY690 | Flow logging-Impeller | HFM27 |  |  |  | P | 12 | 125 | 12 | 125 | 113 |  | 2006-03-06 16:25 |  | Jakob Levén | PLU | [10 empty] | 8.3e-05 | T: Entire hole section that is considered representative for the flowlogging | 0 |  | 1 | [8 empty] | 13106354 | 6697914.99 | 160225.11 | -112.51 | SWEREF 99 18 00 RH 2000 | 6697875.21 | 160243.97 | -8.48 | SWEREF 99 18 00 RH 2000 | 6697875.21 | 160243.97 | -8.48 | SWEREF 99 18 00 RH 2000 | N
FORSMARK | HFM27 | HY690 | Flow logging-Impeller | HFM27 |  |  |  | P | 12 | 125 | 27 | 28.5 | 1.5 |  | 2006-03-06 16:25 |  | Jakob Levén | PLU | [10 empty] | 2.3e-05 | TFa: T of inferred flow anomaly | 0 |  | 1 | [8 empty] | 13106354 | 6697914.99 | 160225.11 | -112.51 | SWEREF 99 18 00 RH 2000 | 6697875.21 | 160243.97 | -8.48 | SWEREF 99 18 00 RH 2000 | 6697880.52 | 160242.02 | -22.37 | SWEREF 99 18 00 RH 2000 | N
FORSMARK | HFM27 | HY690 | Flow logging-Impeller | HFM27 |  |  |  | P | 12 | 125 | 119 | 119.5 | 0.5 |  | 2006-03-06 16:25 |  | Jakob Levén | PLU | [10 empty] | 6.7e-06 | TFa: T of inferred flow anomaly | 0 |  | 1 | [8 empty] | 13106354 | 6697914.99 | 160225.11 | -112.51 | SWEREF 99 18 00 RH 2000 | 6697875.21 | 160243.97 | -8.48 | SWEREF 99 18 00 RH 2000 | 6697912.97 | 160226.27 | -106.98 | SWEREF 99 18 00 RH 2000 | N
FORSMARK | HFM27 | HY690 | Flow logging-Impeller | HFM27 |  |  |  | P | 12 | 125 | 54 | 54.8 | 0.8 |  | 2006-03-06 16:25 |  | Jakob Levén | PLU | [10 empty] | 4e-05 | TFa: T of inferred flow anomaly | 0 |  | 1 | [8 empty] | 13106354 | 6697914.99 | 160225.11 | -112.51 | SWEREF 99 18 00 RH 2000 | 6697875.21 | 160243.97 | -8.48 | SWEREF 99 18 00 RH 2000 | 6697890.22 | 160238.06 | -47.25 | SWEREF 99 18 00 RH 2000 | N
FORSMARK | HFM28 | HY610 | Pumping test-submersible pump | HFM28 |  |  |  | P | 12.1 | 151.2 | 12.1 | 151.2 | 139.1 |  | 2006-03-15 08:06 |  | Jakob Levén | PLU |  | 1B | [8 empty] | 1.2e-05 | TM: T based on Moye (1967) | 0 |  | 0 |  |  | 3.1 |  | Best estimate of flow/recovery |  |  |  | 13106386 | 6698337.95 | 159620.19 | -143.59 | SWEREF 99 18 00 RH 2000 | 6698364.77 | 159613.72 | -7.59 | SWEREF 99 18 00 RH 2000 | 6698364.77 | 159613.72 | -7.59 | SWEREF 99 18 00 RH 2000 | N
FORSMARK | HFM28 | HY610 | Pumping test-submersible pump | HFM28 |  |  |  | P | 12.1 | 151.2 | 12.1 | 151.2 | 139.1 |  | 2006-03-15 08:06 |  | Jakob Levén | PLU |  | 1B | [8 empty] | 9e-06 | TT: T of formation in obs section, based on 2D radial flow model. | 0 |  | 1 |  |  | 3.1 |  | Best estimate of flow/recovery |  |  |  | 13106386 | 6698337.95 | 159620.19 | -143.59 | SWEREF 99 18 00 RH 2000 | 6698364.77 | 159613.72 | -7.59 | SWEREF 99 18 00 RH 2000 | 6698364.77 | 159613.72 | -7.59 | SWEREF 99 18 00 RH 2000 | N
FORSMARK | HFM29 | HY610 | Pumping test-submersible pump | HFM29 |  |  |  | P | 9.03 | 199.7 | 9.03 | 199.7 | 190.67 |  | 2006-05-15 13:30 |  | Jakob Levén | PLU |  | 1B | [8 empty] | 3.6e-07 | TM: T based on Moye (1967) | 0 |  | 0 |  |  | -2.02 |  | Best estimate of flow/recovery |  |  |  | 13114749 | 6696307.23 | 161506.23 | -177.72 | SWEREF 99 18 00 RH 2000 | 6696257.69 | 161451.53 | -3.06 | SWEREF 99 18 00 RH 2000 | 6696257.69 | 161451.53 | -3.06 | SWEREF 99 18 00 RH 2000 | N
FORSMARK | HFM29 | HY610 | Pumping test-submersible pump | HFM29 |  |  |  | P | 9.03 | 199.7 | 9.03 | 199.7 | 190.67 |  | 2006-05-15 13:30 |  | Jakob Levén | PLU |  | 1B | [8 empty] | 6.81e-08 | TT: T of formation in obs section, based on 2D radial flow model. | 0 |  | 1 |  |  | -2.02 |  | Best estimate of flow/recovery |  |  |  | 13114749 | 6696307.23 | 161506.23 | -177.72 | SWEREF 99 18 00 RH 2000 | 6696257.69 | 161451.53 | -3.06 | SWEREF 99 18 00 RH 2000 | 6696257.69 | 161451.53 | -3.06 | SWEREF 99 18 00 RH 2000 | N
FORSMARK | HFM30 | HY690 | Flow logging-Impeller | HFM30 |  |  |  | P | 18.03 | 200.75 | 18.03 | 200.75 | 182.72 |  | 2006-05-17 09:00 |  | Jakob Levén | PLU | [10 empty] | 0.000135 | T: Entire hole section that is considered representative for the flowlogging | 0 |  | 1 | [8 empty] | 13114755 | 6696271.02 | 160820.58 | -170.39 | SWEREF 99 18 00 RH 2000 | 6696197.35 | 160768.9 | -11.58 | SWEREF 99 18 00 RH 2000 | 6696197.35 | 160768.9 | -11.58 | SWEREF 99 18 00 RH 2000 | N
FORSMARK | HFM30 | HY690 | Flow logging-Impeller | HFM30 |  |  |  | P | 18.03 | 200.75 | 119 | 120 | 1 |  | 2006-05-17 09:00 |  | Jakob Levén | PLU | [10 empty] | 4.06e-05 | TFa: T of inferred flow anomaly | 0 |  | 1 | [8 empty] | 13114755 | 6696271.02 | 160820.58 | -170.39 | SWEREF 99 18 00 RH 2000 | 6696197.35 | 160768.9 | -11.58 | SWEREF 99 18 00 RH 2000 | 6696240.03 | 160799.4 | -97.77 | SWEREF 99 18 00 RH 2000 | N
FORSMARK | HFM30 | HY690 | Flow logging-Impeller | HFM30 |  |  |  | P | 18.03 | 200.75 | 67 | 72 | 5 |  | 2006-05-17 09:00 |  | Jakob Levén | PLU | [10 empty] | 6.9e-06 | TFa: T of inferred flow anomaly | 0 |  | 1 | [8 empty] | 13114755 | 6696271.02 | 160820.58 | -170.39 | SWEREF 99 18 00 RH 2000 | 6696197.35 | 160768.9 | -11.58 | SWEREF 99 18 00 RH 2000 | 6696219.19 | 160784.45 | -52.54 | SWEREF 99 18 00 RH 2000 | N
FORSMARK | HFM30 | HY690 | Flow logging-Impeller | HFM30 |  |  |  | P | 18.03 | 200.75 | 18.03 | 200.75 | 182.72 |  | 2006-05-17 09:00 |  | Jakob Levén | PLU | [10 empty] | 0.000135 | T_FT: Cumulative T at the top of the measurement interval | 0 |  | 1 | [8 empty] | 13114755 | 6696271.02 | 160820.58 | -170.39 | SWEREF 99 18 00 RH 2000 | 6696197.35 | 160768.9 | -11.58 | SWEREF 99 18 00 RH 2000 | 6696197.35 | 160768.9 | -11.58 | SWEREF 99 18 00 RH 2000 | N
FORSMARK | HFM30 | HY690 | Flow logging-Impeller | HFM30 |  |  |  | P | 18.03 | 200.75 | 195.5 | 200.75 | 5.25 |  | 2006-05-17 09:00 |  | Jakob Levén | PLU | [10 empty] | 3.57e-05 | TFa: T of inferred flow anomaly | 0 |  | 1 | [8 empty] | 13114755 | 6696271.02 | 160820.58 | -170.39 | SWEREF 99 18 00 RH 2000 | 6696197.35 | 160768.9 | -11.58 | SWEREF 99 18 00 RH 2000 | 6696269.04 | 160819.23 | -165.72 | SWEREF 99 18 00 RH 2000 | N
FORSMARK | HFM30 | HY690 | Flow logging-Impeller | HFM30 |  |  |  | P | 18.03 | 200.75 | 136 | 136.5 | 0.5 |  | 2006-05-17 09:00 |  | Jakob Levén | PLU | [10 empty] | 2.46e-05 | TFa: T of inferred flow anomaly | 0 |  | 1 | [8 empty] | 13114755 | 6696271.02 | 160820.58 | -170.39 | SWEREF 99 18 00 RH 2000 | 6696197.35 | 160768.9 | -11.58 | SWEREF 99 18 00 RH 2000 | 6696246.49 | 160803.87 | -112.84 | SWEREF 99 18 00 RH 2000 | N
FORSMARK | HFM30 | HY690 | Flow logging-Impeller | HFM30 |  |  |  | P | 18.03 | 200.75 | 190 | 191 | 1 |  | 2006-05-17 09:00 |  | Jakob Levén | PLU | [10 empty] | 8.62e-06 | TFa: T of inferred flow anomaly | 0 |  | 1 | [8 empty] | 13114755 | 6696271.02 | 160820.58 | -170.39 | SWEREF 99 18 00 RH 2000 | 6696197.35 | 160768.9 | -11.58 | SWEREF 99 18 00 RH 2000 | 6696266.96 | 160817.81 | -160.82 | SWEREF 99 18 00 RH 2000 | N
FORSMARK | HFM30 | HY690 | Flow logging-Impeller | HFM30 |  |  |  | P | 18.03 | 200.75 | 159 | 159.5 | 0.5 |  | 2006-05-17 09:00 |  | Jakob Levén | PLU | [10 empty] | 1.85e-05 | TFa: T of inferred flow anomaly | 0 |  | 1 | [8 empty] | 13114755 | 6696271.02 | 160820.58 | -170.39 | SWEREF 99 18 00 RH 2000 | 6696197.35 | 160768.9 | -11.58 | SWEREF 99 18 00 RH 2000 | 6696255.16 | 160809.79 | -133.31 | SWEREF 99 18 00 RH 2000 | N
FORSMARK | HFM30 | HY610 | Pumping test-submersible pump | HFM30 |  |  |  | P | 18.03 | 200.75 | 18.03 | 200.75 | 182.72 |  | 2006-05-17 09:00 |  | Jakob Levén | PLU |  | 1B | [8 empty] | 0.000158 | TM: T based on Moye (1967) | 0 |  | 0 |  |  | -3.98 |  | Best estimate of flow/recovery |  |  |  | 13125653 | 6696271.02 | 160820.58 | -170.39 | SWEREF 99 18 00 RH 2000 | 6696197.35 | 160768.9 | -11.58 | SWEREF 99 18 00 RH 2000 | 6696197.35 | 160768.9 | -11.58 | SWEREF 99 18 00 RH 2000 | N
FORSMARK | HFM30 | HY610 | Pumping test-submersible pump | HFM30 |  |  |  | P | 18.03 | 200.75 | 18.03 | 200.75 | 182.72 |  | 2006-05-17 09:00 |  | Jakob Levén | PLU |  | 1B | [8 empty] | 0.000135 | TT: T of formation in obs section, based on 2D radial flow model. | 0 |  | 1 |  |  | -3.98 |  | Best estimate of flow/recovery |  |  |  | 13125653 | 6696271.02 | 160820.58 | -170.39 | SWEREF 99 18 00 RH 2000 | 6696197.35 | 160768.9 | -11.58 | SWEREF 99 18 00 RH 2000 | 6696197.35 | 160768.9 | -11.58 | SWEREF 99 18 00 RH 2000 | N
FORSMARK | HFM32 | HY610 | Pumping test-submersible pump | HFM32 |  |  |  | P | 6 | 202.65 | 6 | 202.65 | 196.65 |  | 2006-01-17 07:47 |  | Jakob Levén | PLU |  | 1B | [8 empty] | 0.00094 | TT: T of formation in obs section, based on 2D radial flow model. | 0 |  | 1 |  |  | -4.3 |  | Best estimate of flow/recovery |  |  |  | 13100737 | 6697230.62 | 161128.97 | -198.23 | SWEREF 99 18 00 RH 2000 | 6697261.33 | 161117.04 | -4.79 | SWEREF 99 18 00 RH 2000 | 6697261.33 | 161117.04 | -4.79 | SWEREF 99 18 00 RH 2000 | N
FORSMARK | HFM32 | HY610 | Pumping test-submersible pump | HFM32 |  |  |  | P | 6 | 202.65 | 6 | 202.65 | 196.65 |  | 2006-01-17 07:47 |  | Jakob Levén | PLU |  | 1B | [8 empty] | 0.0013 | TM: T based on Moye (1967) | 0 |  | 0 |  |  | -4.3 |  | Best estimate of flow/recovery |  |  |  | 13100737 | 6697230.62 | 161128.97 | -198.23 | SWEREF 99 18 00 RH 2000 | 6697261.33 | 161117.04 | -4.79 | SWEREF 99 18 00 RH 2000 | 6697261.33 | 161117.04 | -4.79 | SWEREF 99 18 00 RH 2000 | N
FORSMARK | HFM32 | HY690 | Flow logging-Impeller | HFM32 |  |  |  | P | 8.3 | 131.7 | 17.8 | 18.3 | 0.5 |  | 2006-01-17 14:18 |  | Jakob Levén | PLU | [10 empty] | 0.0002 | TFa: T of inferred flow anomaly | 0 | [10 empty] | 13100748 | 6697245.93 | 161125.34 | -129.06 | SWEREF 99 18 00 RH 2000 | 6697261.25 | 161117.17 | -7.09 | SWEREF 99 18 00 RH 2000 | 6697260.92 | 161117.68 | -16.57 | SWEREF 99 18 00 RH 2000 | N
FORSMARK | HFM32 | HY690 | Flow logging-Impeller | HFM32 |  |  |  | P | 8.3 | 131.7 | 21.8 | 22.3 | 0.5 |  | 2006-01-17 14:18 |  | Jakob Levén | PLU | [10 empty] | 3.6e-05 | TFa: T of inferred flow anomaly | 0 | [10 empty] | 13100748 | 6697245.93 | 161125.34 | -129.06 | SWEREF 99 18 00 RH 2000 | 6697261.25 | 161117.17 | -7.09 | SWEREF 99 18 00 RH 2000 | 6697260.76 | 161117.91 | -20.56 | SWEREF 99 18 00 RH 2000 | N
FORSMARK | HFM32 | HY690 | Flow logging-Impeller | HFM32 |  |  |  | P | 8.3 | 131.7 | 27.3 | 27.8 | 0.5 |  | 2006-01-17 14:18 |  | Jakob Levén | PLU | [10 empty] | 0.0001 | TFa: T of inferred flow anomaly | 0 | [10 empty] | 13100748 | 6697245.93 | 161125.34 | -129.06 | SWEREF 99 18 00 RH 2000 | 6697261.25 | 161117.17 | -7.09 | SWEREF 99 18 00 RH 2000 | 6697260.51 | 161118.23 | -26.04 | SWEREF 99 18 00 RH 2000 | N
FORSMARK | HFM32 | HY690 | Flow logging-Impeller | HFM32 |  |  |  | P | 8.3 | 131.7 | 14.8 | 15.8 | 1 |  | 2006-01-17 14:18 |  | Jakob Levén | PLU | [10 empty] | 5.1e-05 | TFa: T of inferred flow anomaly | 0 | [10 empty] | 13100748 | 6697245.93 | 161125.34 | -129.06 | SWEREF 99 18 00 RH 2000 | 6697261.25 | 161117.17 | -7.09 | SWEREF 99 18 00 RH 2000 | 6697261.03 | 161117.52 | -13.57 | SWEREF 99 18 00 RH 2000 | N
FORSMARK | HFM32 | HY690 | Flow logging-Impeller | HFM32 |  |  |  | P | 8.3 | 131.7 | 12.3 | 13.8 | 1.5 |  | 2006-01-17 14:18 |  | Jakob Levén | PLU | [10 empty] | 0.00043 | TFa: T of inferred flow anomaly | 0 | [10 empty] | 13100748 | 6697245.93 | 161125.34 | -129.06 | SWEREF 99 18 00 RH 2000 | 6697261.25 | 161117.17 | -7.09 | SWEREF 99 18 00 RH 2000 | 6697261.11 | 161117.38 | -11.08 | SWEREF 99 18 00 RH 2000 | N
FORSMARK | HFM32 | HY690 | Flow logging-Impeller | HFM32 |  |  |  | P | 8.3 | 131.7 | 8.3 | 131.7 | 123.4 |  | 2006-01-17 14:18 |  | Jakob Levén | PLU | [10 empty] | 0.00094 | T_FT: Cumulative T at the top of the measurement interval | 0 |  | 1 | [8 empty] | 13100748 | 6697245.93 | 161125.34 | -129.06 | SWEREF 99 18 00 RH 2000 | 6697261.25 | 161117.17 | -7.09 | SWEREF 99 18 00 RH 2000 | 6697261.25 | 161117.17 | -7.09 | SWEREF 99 18 00 RH 2000 | N
FORSMARK | HFM32 | HY690 | Flow logging-Impeller | HFM32 |  |  |  | P | 8.3 | 131.7 | 8.3 | 131.7 | 123.4 |  | 2006-01-17 14:18 |  | Jakob Levén | PLU | [10 empty] | 0.00094 | T_F: Cumulative T at a certain borehole length | 0 |  | 1 | [8 empty] | 13100748 | 6697245.93 | 161125.34 | -129.06 | SWEREF 99 18 00 RH 2000 | 6697261.25 | 161117.17 | -7.09 | SWEREF 99 18 00 RH 2000 | 6697261.25 | 161117.17 | -7.09 | SWEREF 99 18 00 RH 2000 | N
FORSMARK | HFM32 | HY690 | Flow logging-Impeller | HFM32 |  |  |  | P | 8.3 | 131.7 | 8.3 | 131.7 | 123.4 |  | 2006-01-17 14:18 |  | Jakob Levén | PLU | [10 empty] | 0.00094 | T: Entire hole section that is considered representative for the flowlogging | 0 |  | 1 | [8 empty] | 13100748 | 6697245.93 | 161125.34 | -129.06 | SWEREF 99 18 00 RH 2000 | 6697261.25 | 161117.17 | -7.09 | SWEREF 99 18 00 RH 2000 | 6697261.25 | 161117.17 | -7.09 | SWEREF 99 18 00 RH 2000 | N
FORSMARK | HFM32 | HY690 | Flow logging-Impeller | HFM32 |  |  |  | P | 8.3 | 131.7 | 29.8 | 30.8 | 1 |  | 2006-01-17 14:18 |  | Jakob Levén | PLU | [10 empty] | 0.00013 | TFa: T of inferred flow anomaly | 0 | [10 empty] | 13100748 | 6697245.93 | 161125.34 | -129.06 | SWEREF 99 18 00 RH 2000 | 6697261.25 | 161117.17 | -7.09 | SWEREF 99 18 00 RH 2000 | 6697260.38 | 161118.39 | -28.53 | SWEREF 99 18 00 RH 2000 | N
FORSMARK | HFM32 | HY645 | Interference test-obs.holes | HFM32 |  | HFM14 |  | O | 26 | 31 | 0 | 150.5 | 150.5 |  | 2007-06-01 01:00 |  | Jakob Levén | PLU | [10 empty] | 0.00015 | TO: T of formation in obs section, based on 2D radial flow model. | [11 empty] | 13183526 | 6697260.31 | 161118.46 | -29.73 | SWEREF 99 18 00 RH 2000 | 6697260.57 | 161118.16 | -24.75 | SWEREF 99 18 00 RH 2000 | 6697261.52 | 161116.68 | 1.19 | SWEREF 99 18 00 RH 2000 | N
FORSMARK | HFM32 | HY645 | Interference test-obs.holes | HFM32 |  | KFM02B |  | O | 32 | 97 | 408.5 | 434 | 25.5 |  | 2007-03-21 13:00 |  | Peter Andersson | PLU |  | 2 | [8 empty] | 0.000772 | TO: T of formation in obs section, based on 2D radial flow model. | [11 empty] | 13189969 | 6697252.44 | 161122.91 | -95.07 | SWEREF 99 18 00 RH 2000 | 6697260.26 | 161118.52 | -30.73 | SWEREF 99 18 00 RH 2000 |  |  |  |  | N
FORSMARK | HFM32 | HY610 | Pumping test-submersible pump | HFM32 |  |  |  | P | 50 | 202.65 | 50 | 202.65 | 152.65 |  | 2006-01-18 13:48 |  | Jakob Levén | PLU |  | 1B | [8 empty] | 2.6e-05 | TT: T of formation in obs section, based on 2D radial flow model. | 0 |  | 1 |  |  | -3.8 |  | Best estimate of flow/recovery |  |  |  | 13100764 | 6697230.62 | 161128.97 | -198.23 | SWEREF 99 18 00 RH 2000 | 6697258.87 | 161119.62 | -48.64 | SWEREF 99 18 00 RH 2000 | 6697258.87 | 161119.62 | -48.64 | SWEREF 99 18 00 RH 2000 | N
FORSMARK | HFM32 | HY610 | Pumping test-submersible pump | HFM32 |  |  |  | P | 50 | 202.65 | 50 | 202.65 | 152.65 |  | 2006-01-18 13:48 |  | Jakob Levén | PLU |  | 1B | [8 empty] | 4.6e-06 | TM: T based on Moye (1967) | 0 |  | 0 |  |  | -3.8 |  | Best estimate of flow/recovery |  |  |  | 13100764 | 6697230.62 | 161128.97 | -198.23 | SWEREF 99 18 00 RH 2000 | 6697258.87 | 161119.62 | -48.64 | SWEREF 99 18 00 RH 2000 | 6697258.87 | 161119.62 | -48.64 | SWEREF 99 18 00 RH 2000 | N
FORSMARK | HFM32 | HY645 | Interference test-obs.holes | HFM32 |  | KFM02B |  | O | 98 | 202.65 | 408.5 | 434 | 25.5 |  | 2007-03-21 13:00 |  | Peter Andersson | PLU |  | 2 | [8 empty] | 0.000535 | TO: T of formation in obs section, based on 2D radial flow model. | [11 empty] | 13189968 | 6697230.62 | 161128.97 | -198.23 | SWEREF 99 18 00 RH 2000 | 6697252.27 | 161122.99 | -96.05 | SWEREF 99 18 00 RH 2000 |  |  |  |  | N
FORSMARK | HFM33 | HY690 | Flow logging-Impeller | HFM33 |  |  |  | P | 12 | 137 | 12 | 137 | 125 |  | 2006-05-09 06:25 |  | Jakob Levén | PLU | [10 empty] | 0.00047 | T: Entire hole section that is considered representative for the flowlogging | 0 |  | 1 | [8 empty] | 13113532 | 6699237.28 | 161205.31 | -107.74 | SWEREF 99 18 00 RH 2000 | 6699280.07 | 161265.77 | -7.45 | SWEREF 99 18 00 RH 2000 | 6699280.07 | 161265.77 | -7.45 | SWEREF 99 18 00 RH 2000 | N
FORSMARK | HFM33 | HY690 | Flow logging-Impeller | HFM33 |  |  |  | P | 12 | 137 | 12 | 137 | 125 |  | 2006-05-09 06:25 |  | Jakob Levén | PLU | [10 empty] | 0.00047 | T_FT: Cumulative T at the top of the measurement interval | 0 |  | 1 | [8 empty] | 13113532 | 6699237.28 | 161205.31 | -107.74 | SWEREF 99 18 00 RH 2000 | 6699280.07 | 161265.77 | -7.45 | SWEREF 99 18 00 RH 2000 | 6699280.07 | 161265.77 | -7.45 | SWEREF 99 18 00 RH 2000 | N
FORSMARK | HFM33 | HY690 | Flow logging-Impeller | HFM33 |  |  |  | P | 12 | 137 | 136 | 136.5 | 0.5 |  | 2006-05-09 06:25 |  | Jakob Levén | PLU | [10 empty] | 0.00047 | TFa: T of inferred flow anomaly | 0 |  | 1 | [8 empty] | 13113532 | 6699237.28 | 161205.31 | -107.74 | SWEREF 99 18 00 RH 2000 | 6699280.07 | 161265.77 | -7.45 | SWEREF 99 18 00 RH 2000 | 6699237.6 | 161205.87 | -106.98 | SWEREF 99 18 00 RH 2000 | N
FORSMARK | HFM33 | HY610 | Pumping test-submersible pump | HFM33 |  |  |  | P | 12 | 140.2 | 12 | 140.2 | 128.2 |  | 2006-05-09 06:25 |  | Jakob Levén | PLU |  | 1B | [8 empty] | 0.00051 | TM: T based on Moye (1967) | 0 |  | 0 |  |  | -3.4 |  | Best estimate of flow/recovery |  |  |  | 13113531 | 6699236.24 | 161203.51 | -110.17 | SWEREF 99 18 00 RH 2000 | 6699280.07 | 161265.77 | -7.45 | SWEREF 99 18 00 RH 2000 | 6699280.07 | 161265.77 | -7.45 | SWEREF 99 18 00 RH 2000 | N
FORSMARK | HFM33 | HY610 | Pumping test-submersible pump | HFM33 |  |  |  | P | 12 | 140.2 | 12 | 140.2 | 128.2 |  | 2006-05-09 06:25 |  | Jakob Levén | PLU |  | 1B | [8 empty] | 0.00047 | TT: T of formation in obs section, based on 2D radial flow model. | 0 |  | 1 |  |  | -3.4 |  | Best estimate of flow/recovery |  |  |  | 13113531 | 6699236.24 | 161203.51 | -110.17 | SWEREF 99 18 00 RH 2000 | 6699280.07 | 161265.77 | -7.45 | SWEREF 99 18 00 RH 2000 | 6699280.07 | 161265.77 | -7.45 | SWEREF 99 18 00 RH 2000 | N
FORSMARK | HFM33 | HY610 | Pumping test-submersible pump | HFM33 |  |  |  | P | 12 | 140.2 | 12 | 140.2 | 128.2 |  | 2007-11-01 09:12 |  | Jakob Levén | PLU |  | 1B | [8 empty] | 0.00026 | TT: T of formation in obs section, based on 2D radial flow model. | 0 |  | 1 |  |  | -3.4 |  | Best estimate of flow/recovery |  |  |  | 13183460 | 6699236.24 | 161203.51 | -110.17 | SWEREF 99 18 00 RH 2000 | 6699280.07 | 161265.77 | -7.45 | SWEREF 99 18 00 RH 2000 | 6699280.07 | 161265.77 | -7.45 | SWEREF 99 18 00 RH 2000 | N
FORSMARK | HFM33 | HY610 | Pumping test-submersible pump | HFM33 |  |  |  | P | 12 | 140.2 | 12 | 140.2 | 128.2 |  | 2007-11-01 09:12 |  | Jakob Levén | PLU |  | 1B | [8 empty] | 0.0003 | TM: T based on Moye (1967) | 0 |  | 0 |  |  | -3.4 |  | Best estimate of flow/recovery |  |  |  | 13183460 | 6699236.24 | 161203.51 | -110.17 | SWEREF 99 18 00 RH 2000 | 6699280.07 | 161265.77 | -7.45 | SWEREF 99 18 00 RH 2000 | 6699280.07 | 161265.77 | -7.45 | SWEREF 99 18 00 RH 2000 | N
FORSMARK | HFM34 | HY690 | Flow logging-Impeller | HFM34 |  |  |  | P | 12 | 195.02 | 12 | 195.02 | 183.02 |  | 2006-06-08 08:06 |  | Jakob Levén | PLU | [10 empty] | 0.0011 | T_FT: Cumulative T at the top of the measurement interval | 0 |  | 1 | [8 empty] | 13115697 | 6699653.56 | 161584.65 | -156.93 | SWEREF 99 18 00 RH 2000 | 6699563.95 | 161529.78 | -7.62 | SWEREF 99 18 00 RH 2000 | 6699563.95 | 161529.78 | -7.62 | SWEREF 99 18 00 RH 2000 | N
FORSMARK | HFM34 | HY690 | Flow logging-Impeller | HFM34 |  |  |  | P | 12 | 195.02 | 12 | 195.02 | 183.02 |  | 2006-06-08 08:06 |  | Jakob Levén | PLU | [10 empty] | 0.0011 | T: Entire hole section that is considered representative for the flowlogging | 0 |  | 1 | [8 empty] | 13115697 | 6699653.56 | 161584.65 | -156.93 | SWEREF 99 18 00 RH 2000 | 6699563.95 | 161529.78 | -7.62 | SWEREF 99 18 00 RH 2000 | 6699563.95 | 161529.78 | -7.62 | SWEREF 99 18 00 RH 2000 | N
FORSMARK | HFM34 | HY690 | Flow logging-Impeller | HFM34 |  |  |  | P | 12 | 195.02 | 76.5 | 78 | 1.5 |  | 2006-06-08 08:06 |  | Jakob Levén | PLU | [10 empty] | 3.2e-05 | TFa: T of inferred flow anomaly | 0 |  | 1 | [8 empty] | 13115697 | 6699653.56 | 161584.65 | -156.93 | SWEREF 99 18 00 RH 2000 | 6699563.95 | 161529.78 | -7.62 | SWEREF 99 18 00 RH 2000 | 6699592.44 | 161547.34 | -62.75 | SWEREF 99 18 00 RH 2000 | N
FORSMARK | HFM34 | HY690 | Flow logging-Impeller | HFM34 |  |  |  | P | 12 | 195.02 | 15.5 | 17.5 | 2 |  | 2006-06-08 08:06 |  | Jakob Levén | PLU | [10 empty] | 0.00083 | TFa: T of inferred flow anomaly | 0 |  | 1 | [8 empty] | 13115697 | 6699653.56 | 161584.65 | -156.93 | SWEREF 99 18 00 RH 2000 | 6699563.95 | 161529.78 | -7.62 | SWEREF 99 18 00 RH 2000 | 6699565.49 | 161530.75 | -10.61 | SWEREF 99 18 00 RH 2000 | N
FORSMARK | HFM34 | HY690 | Flow logging-Impeller | HFM34 |  |  |  | P | 12 | 195.02 | 13.5 | 14.5 | 1 |  | 2006-06-08 08:06 |  | Jakob Levén | PLU | [10 empty] | 6.3e-05 | TFa: T of inferred flow anomaly | 0 |  | 1 | [8 empty] | 13115697 | 6699653.56 | 161584.65 | -156.93 | SWEREF 99 18 00 RH 2000 | 6699563.95 | 161529.78 | -7.62 | SWEREF 99 18 00 RH 2000 | 6699564.61 | 161530.19 | -8.9 | SWEREF 99 18 00 RH 2000 | N
FORSMARK | HFM34 | HY690 | Flow logging-Impeller | HFM34 |  |  |  | P | 12 | 195.02 | 84.5 | 91 | 6.5 |  | 2006-06-08 08:06 |  | Jakob Levén | PLU | [10 empty] | 4.8e-05 | TFa: T of inferred flow anomaly | 0 |  | 1 | [8 empty] | 13115697 | 6699653.56 | 161584.65 | -156.93 | SWEREF 99 18 00 RH 2000 | 6699563.95 | 161529.78 | -7.62 | SWEREF 99 18 00 RH 2000 | 6699596.13 | 161549.55 | -69.49 | SWEREF 99 18 00 RH 2000 | N
FORSMARK | HFM34 | HY690 | Flow logging-Impeller | HFM34 |  |  |  | P | 12 | 195.02 | 120 | 120.5 | 0.5 |  | 2006-06-08 08:06 |  | Jakob Levén | PLU | [10 empty] | 0.00013 | TFa: T of inferred flow anomaly | 0 |  | 1 | [8 empty] | 13115697 | 6699653.56 | 161584.65 | -156.93 | SWEREF 99 18 00 RH 2000 | 6699563.95 | 161529.78 | -7.62 | SWEREF 99 18 00 RH 2000 | 6699613.2 | 161559.81 | -98.88 | SWEREF 99 18 00 RH 2000 | N
FORSMARK | HFM34 | HY610 | Pumping test-submersible pump | HFM34 |  |  |  | P | 12 | 200.75 | 12 | 200.75 | 188.75 |  | 2006-06-08 08:07 |  | Jakob Levén | PLU |  | 1B | [8 empty] | 0.003 | TM: T based on Moye (1967) | 0 |  | 0 |  |  | -6.3 |  | Best estimate of flow/recovery |  |  |  | 13115696 | 6699656.93 | 161586.69 | -161.1 | SWEREF 99 18 00 RH 2000 | 6699563.95 | 161529.78 | -7.62 | SWEREF 99 18 00 RH 2000 | 6699563.95 | 161529.78 | -7.62 | SWEREF 99 18 00 RH 2000 | N
FORSMARK | HFM34 | HY610 | Pumping test-submersible pump | HFM34 |  |  |  | P | 12 | 200.75 | 12 | 200.75 | 188.75 |  | 2006-06-08 08:07 |  | Jakob Levén | PLU |  | 1B | [8 empty] | 0.0011 | TT: T of formation in obs section, based on 2D radial flow model. | 0 |  | 1 |  |  | -6.3 |  | Best estimate of flow/recovery |  |  |  | 13115696 | 6699656.93 | 161586.69 | -161.1 | SWEREF 99 18 00 RH 2000 | 6699563.95 | 161529.78 | -7.62 | SWEREF 99 18 00 RH 2000 | 6699563.95 | 161529.78 | -7.62 | SWEREF 99 18 00 RH 2000 | N
FORSMARK | HFM35 | HY610 | Pumping test-submersible pump | HFM35 |  |  |  | P | 12 | 21 | 12 | 21 | 9 |  | 2006-07-05 09:32 |  | Jakob Levén | PLU |  | 1B | [8 empty] | 2.1e-05 | TM: T based on Moye (1967) | 0 |  | 1 |  |  | -3.2 |  | Best estimate of flow/recovery |  |  |  | 13125589 | 6699803.4 | 161391.02 | -15.69 | SWEREF 99 18 00 RH 2000 | 6699799.42 | 161388.17 | -8.13 | SWEREF 99 18 00 RH 2000 | 6699799.42 | 161388.17 | -8.13 | SWEREF 99 18 00 RH 2000 | N
FORSMARK | HFM35 | HY610 | Pumping test-submersible pump | HFM35 |  |  |  | P | 12 | 200.75 | 12 | 200.75 | 188.75 |  | 2006-07-04 09:32 |  | Jakob Levén | PLU |  | 1B | [8 empty] | 0.00016 | TT: T of formation in obs section, based on 2D radial flow model. | 0 |  | 1 |  |  | -3.7 |  | Best estimate of flow/recovery |  |  |  | 13118307 | 6699899.44 | 161460.75 | -150.23 | SWEREF 99 18 00 RH 2000 | 6699799.42 | 161388.17 | -8.13 | SWEREF 99 18 00 RH 2000 | 6699799.42 | 161388.17 | -8.13 | SWEREF 99 18 00 RH 2000 | N
FORSMARK | HFM35 | HY610 | Pumping test-submersible pump | HFM35 |  |  |  | P | 12 | 200.75 | 12 | 200.75 | 188.75 |  | 2006-07-04 09:32 |  | Jakob Levén | PLU |  | 1B | [8 empty] | 0.00014 | TM: T based on Moye (1967) | 0 |  | 0 |  |  | -3.7 |  | Best estimate of flow/recovery |  |  |  | 13118307 | 6699899.44 | 161460.75 | -150.23 | SWEREF 99 18 00 RH 2000 | 6699799.42 | 161388.17 | -8.13 | SWEREF 99 18 00 RH 2000 | 6699799.42 | 161388.17 | -8.13 | SWEREF 99 18 00 RH 2000 | N
FORSMARK | HFM35 | HY690 | Flow logging-Impeller | HFM35 |  |  |  | P | 20 | 194.01 | 190 | 192 | 2 |  | 2006-07-04 09:32 |  | Jakob Levén | PLU | [10 empty] | 4.2e-05 | TFa: T of inferred flow anomaly | 0 |  | 1 | [8 empty] | 13118309 | 6699895.45 | 161458.01 | -145.54 | SWEREF 99 18 00 RH 2000 | 6699802.95 | 161390.7 | -14.85 | SWEREF 99 18 00 RH 2000 | 6699893.1 | 161456.37 | -142.74 | SWEREF 99 18 00 RH 2000 | N
FORSMARK | HFM35 | HY690 | Flow logging-Impeller | HFM35 |  |  |  | P | 20 | 194.01 | 154 | 156 | 2 |  | 2006-07-04 09:32 |  | Jakob Levén | PLU | [10 empty] | 1.8e-05 | TFa: T of inferred flow anomaly | 0 |  | 1 | [8 empty] | 13118309 | 6699895.45 | 161458.01 | -145.54 | SWEREF 99 18 00 RH 2000 | 6699802.95 | 161390.7 | -14.85 | SWEREF 99 18 00 RH 2000 | 6699872.33 | 161441.49 | -117.39 | SWEREF 99 18 00 RH 2000 | N
FORSMARK | HFM35 | HY690 | Flow logging-Impeller | HFM35 |  |  |  | P | 20 | 194.01 | 20 | 194.01 | 174.01 |  | 2006-07-04 09:32 |  | Jakob Levén | PLU | [10 empty] | 0.00012 | T_FT: Cumulative T at the top of the measurement interval | 0 |  | 1 | [8 empty] | 13118309 | 6699895.45 | 161458.01 | -145.54 | SWEREF 99 18 00 RH 2000 | 6699802.95 | 161390.7 | -14.85 | SWEREF 99 18 00 RH 2000 | 6699802.95 | 161390.7 | -14.85 | SWEREF 99 18 00 RH 2000 | N
FORSMARK | HFM35 | HY690 | Flow logging-Impeller | HFM35 |  |  |  | P | 20 | 194.01 | 20 | 194.01 | 174.01 |  | 2006-07-04 09:32 |  | Jakob Levén | PLU | [10 empty] | 0.00016 | T: Entire hole section that is considered representative for the flowlogging | 0 |  | 1 | [8 empty] | 13118309 | 6699895.45 | 161458.01 | -145.54 | SWEREF 99 18 00 RH 2000 | 6699802.95 | 161390.7 | -14.85 | SWEREF 99 18 00 RH 2000 | 6699802.95 | 161390.7 | -14.85 | SWEREF 99 18 00 RH 2000 | N
FORSMARK | HFM35 | HY690 | Flow logging-Impeller | HFM35 |  |  |  | P | 20 | 194.01 | 141.5 | 144 | 2.5 |  | 2006-07-04 09:32 |  | Jakob Levén | PLU | [10 empty] | 2.8e-05 | TFa: T of inferred flow anomaly | 0 |  | 1 | [8 empty] | 13118309 | 6699895.45 | 161458.01 | -145.54 | SWEREF 99 18 00 RH 2000 | 6699802.95 | 161390.7 | -14.85 | SWEREF 99 18 00 RH 2000 | 6699865.26 | 161436.41 | -108.42 | SWEREF 99 18 00 RH 2000 | N
FORSMARK | HFM35 | HY690 | Flow logging-Impeller | HFM35 |  |  |  | P | 20 | 194.01 | 180 | 183 | 3 |  | 2006-07-04 09:32 |  | Jakob Levén | PLU | [10 empty] | 1.1e-05 | TFa: T of inferred flow anomaly | 0 |  | 1 | [8 empty] | 13118309 | 6699895.45 | 161458.01 | -145.54 | SWEREF 99 18 00 RH 2000 | 6699802.95 | 161390.7 | -14.85 | SWEREF 99 18 00 RH 2000 | 6699887.27 | 161452.23 | -135.75 | SWEREF 99 18 00 RH 2000 | N
FORSMARK | HFM35 | HY690 | Flow logging-Impeller | HFM35 |  |  |  | P | 20 | 194.01 | 167 | 168 | 1 |  | 2006-07-04 09:32 |  | Jakob Levén | PLU | [10 empty] | 2.1e-05 | TFa: T of inferred flow anomaly | 0 |  | 1 | [8 empty] | 13118309 | 6699895.45 | 161458.01 | -145.54 | SWEREF 99 18 00 RH 2000 | 6699802.95 | 161390.7 | -14.85 | SWEREF 99 18 00 RH 2000 | 6699879.77 | 161446.83 | -126.61 | SWEREF 99 18 00 RH 2000 | N
FORSMARK | HFM36 | HY610 | Pumping test-submersible pump | HFM36 |  |  |  | P | 12 | 152.55 | 12 | 152.55 | 140.55 |  | 2006-11-23 08:12 |  | Jakob Levén | PLU |  | 1B | [8 empty] | 7.87e-05 | TM: T based on Moye (1967) | 0 |  | 0 |  |  | -6.7 |  | Best estimate of flow/recovery |  |  |  | 13144039 | 6694799.59 | 158886.5 | -110.1 | SWEREF 99 18 00 RH 2000 | 6694819.53 | 158973.23 | -1.65 | SWEREF 99 18 00 RH 2000 | 6694819.53 | 158973.23 | -1.65 | SWEREF 99 18 00 RH 2000 | N
FORSMARK | HFM36 | HY610 | Pumping test-submersible pump | HFM36 |  |  |  | P | 12 | 152.55 | 12 | 152.55 | 140.55 |  | 2006-11-23 08:12 |  | Jakob Levén | PLU |  | 1B | [8 empty] | 2.4e-05 | TT: T of formation in obs section, based on 2D radial flow model. | 0 |  | 1 |  |  | -6.7 |  | Best estimate of flow/recovery |  |  |  | 13144039 | 6694799.59 | 158886.5 | -110.1 | SWEREF 99 18 00 RH 2000 | 6694819.53 | 158973.23 | -1.65 | SWEREF 99 18 00 RH 2000 | 6694819.53 | 158973.23 | -1.65 | SWEREF 99 18 00 RH 2000 | N
FORSMARK | HFM36 | HY690 | Flow logging-Impeller | HFM36 |  |  |  | P | 22.5 | 140 | 88 | 88.5 | 0.5 |  | 2006-11-23 08:12 |  | Jakob Levén | PLU | [10 empty] | 2.5e-06 | TFa: T of inferred flow anomaly | 0 |  | 1 | [8 empty] | 13144040 | 6694801.24 | 158895.2 | -101.21 | SWEREF 99 18 00 RH 2000 | 6694818.19 | 158967.66 | -10.45 | SWEREF 99 18 00 RH 2000 | 6694808.63 | 158928.95 | -62.38 | SWEREF 99 18 00 RH 2000 | N
FORSMARK | HFM36 | HY690 | Flow logging-Impeller | HFM36 |  |  |  | P | 22.5 | 140 | 22.5 | 140 | 117.5 |  | 2006-11-23 08:12 |  | Jakob Levén | PLU | [10 empty] | 2.4e-05 | T: Entire hole section that is considered representative for the flowlogging | 0 |  | 1 | [8 empty] | 13144040 | 6694801.24 | 158895.2 | -101.21 | SWEREF 99 18 00 RH 2000 | 6694818.19 | 158967.66 | -10.45 | SWEREF 99 18 00 RH 2000 | 6694818.19 | 158967.66 | -10.45 | SWEREF 99 18 00 RH 2000 | N
FORSMARK | HFM36 | HY690 | Flow logging-Impeller | HFM36 |  |  |  | P | 22.5 | 140 | 22.5 | 140 | 117.5 |  | 2006-11-23 08:12 |  | Jakob Levén | PLU | [10 empty] | 2.4e-05 | T_FT: Cumulative T at the top of the measurement interval | 0 |  | 1 | [8 empty] | 13144040 | 6694801.24 | 158895.2 | -101.21 | SWEREF 99 18 00 RH 2000 | 6694818.19 | 158967.66 | -10.45 | SWEREF 99 18 00 RH 2000 | 6694818.19 | 158967.66 | -10.45 | SWEREF 99 18 00 RH 2000 | N
FORSMARK | HFM36 | HY690 | Flow logging-Impeller | HFM36 |  |  |  | P | 22.5 | 140 | 40 | 41 | 1 |  | 2006-11-23 08:12 |  | Jakob Levén | PLU | [10 empty] | 1.9e-06 | TFa: T of inferred flow anomaly | 0 |  | 1 | [8 empty] | 13144040 | 6694801.24 | 158895.2 | -101.21 | SWEREF 99 18 00 RH 2000 | 6694818.19 | 158967.66 | -10.45 | SWEREF 99 18 00 RH 2000 | 6694815.72 | 158957.86 | -24.74 | SWEREF 99 18 00 RH 2000 | N
FORSMARK | HFM36 | HY690 | Flow logging-Impeller | HFM36 |  |  |  | P | 22.5 | 140 | 32 | 32.5 | 0.5 |  | 2006-11-23 08:12 |  | Jakob Levén | PLU | [10 empty] | 4.7e-06 | TFa: T of inferred flow anomaly | 0 |  | 1 | [8 empty] | 13144040 | 6694801.24 | 158895.2 | -101.21 | SWEREF 99 18 00 RH 2000 | 6694818.19 | 158967.66 | -10.45 | SWEREF 99 18 00 RH 2000 | 6694816.89 | 158962.41 | -18.26 | SWEREF 99 18 00 RH 2000 | N
FORSMARK | HFM36 | HY690 | Flow logging-Impeller | HFM36 |  |  |  | P | 22.5 | 140 | 50.5 | 51 | 0.5 |  | 2006-11-23 08:12 |  | Jakob Levén | PLU | [10 empty] | 1e-05 | TFa: T of inferred flow anomaly | 0 |  | 1 | [8 empty] | 13144040 | 6694801.24 | 158895.2 | -101.21 | SWEREF 99 18 00 RH 2000 | 6694818.19 | 158967.66 | -10.45 | SWEREF 99 18 00 RH 2000 | 6694814.18 | 158951.76 | -33.14 | SWEREF 99 18 00 RH 2000 | N
FORSMARK | HFM36 | HY690 | Flow logging-Impeller | HFM36 |  |  |  | P | 22.5 | 140 | 27 | 27.5 | 0.5 |  | 2006-11-23 08:12 |  | Jakob Levén | PLU | [10 empty] | 4.7e-06 | TFa: T of inferred flow anomaly | 0 |  | 1 | [8 empty] | 13144040 | 6694801.24 | 158895.2 | -101.21 | SWEREF 99 18 00 RH 2000 | 6694818.19 | 158967.66 | -10.45 | SWEREF 99 18 00 RH 2000 | 6694817.6 | 158965.2 | -14.17 | SWEREF 99 18 00 RH 2000 | N
FORSMARK | HFM37 | HY610 | Pumping test-submersible pump | HFM37 |  |  |  | P | 9.1 | 191.75 | 9.1 | 191.75 | 182.65 |  | 2006-11-21 08:51 |  | Jakob Levén | PLU |  | 1B | [8 empty] | 9.4e-06 | TT: T of formation in obs section, based on 2D radial flow model. | 0 |  | 1 |  |  | -3.8 |  | Best estimate of flow/recovery |  |  |  | 13144056 | 6694925.91 | 159118.59 | -158.99 | SWEREF 99 18 00 RH 2000 | 6694910.67 | 159041.13 | 3.75 | SWEREF 99 18 00 RH 2000 | 6694910.67 | 159041.13 | 3.75 | SWEREF 99 18 00 RH 2000 | N
FORSMARK | HFM37 | HY610 | Pumping test-submersible pump | HFM37 |  |  |  | P | 9.1 | 191.75 | 9.1 | 191.75 | 182.65 |  | 2006-11-21 08:51 |  | Jakob Levén | PLU |  | 1B | [8 empty] | 1.5e-05 | TM: T based on Moye (1967) | 0 |  | 0 |  |  | -3.8 |  | Best estimate of flow/recovery |  |  |  | 13144056 | 6694925.91 | 159118.59 | -158.99 | SWEREF 99 18 00 RH 2000 | 6694910.67 | 159041.13 | 3.75 | SWEREF 99 18 00 RH 2000 | 6694910.67 | 159041.13 | 3.75 | SWEREF 99 18 00 RH 2000 | N
FORSMARK | HFM37 | HY690 | Flow logging-Impeller | HFM37 |  |  |  | P | 15.5 | 186.1 | 15.5 | 186.1 | 170.6 |  | 2006-11-21 08:51 |  | Jakob Levén | PLU | [10 empty] | 9.4e-06 | T: Entire hole section that is considered representative for the flowlogging | 0 |  | 1 | [8 empty] | 13144055 | 6694926.56 | 159115.88 | -154.08 | SWEREF 99 18 00 RH 2000 | 6694912.85 | 159043.45 | -1.81 | SWEREF 99 18 00 RH 2000 | 6694912.85 | 159043.45 | -1.81 | SWEREF 99 18 00 RH 2000 | N
FORSMARK | HFM38 | HY610 | Pumping test-submersible pump | HFM38 |  |  |  | P | 9.1 | 200.75 | 9.1 | 200.75 | 191.65 |  | 2006-11-15 09:50 |  | Jakob Levén | PLU |  | 1B | [8 empty] | 0.00023 | TM: T based on Moye (1967) | 0 |  | 0 |  |  | -4 |  | Best estimate of flow/recovery |  |  |  | 13144010 | 6698939.15 | 160472.45 | -140.5 | SWEREF 99 18 00 RH 2000 | 6698973.81 | 160343.37 | -5 | SWEREF 99 18 00 RH 2000 | 6698973.81 | 160343.37 | -5 | SWEREF 99 18 00 RH 2000 | N
FORSMARK | HFM38 | HY610 | Pumping test-submersible pump | HFM38 |  |  |  | P | 9.1 | 200.75 | 9.1 | 200.75 | 191.65 |  | 2006-11-15 09:50 |  | Jakob Levén | PLU |  | 1B | [8 empty] | 0.00013 | TT: T of formation in obs section, based on 2D radial flow model. | 0 |  | 1 |  |  | -4 |  | Best estimate of flow/recovery |  |  |  | 13144010 | 6698939.15 | 160472.45 | -140.5 | SWEREF 99 18 00 RH 2000 | 6698973.81 | 160343.37 | -5 | SWEREF 99 18 00 RH 2000 | 6698973.81 | 160343.37 | -5 | SWEREF 99 18 00 RH 2000 | N
FORSMARK | HFM38 | HY690 | Flow logging-Impeller | HFM38 |  |  |  | P | 21 | 194.5 | 21 | 194.5 | 173.5 |  | 2006-11-15 09:50 |  | Jakob Levén | PLU | [10 empty] | 0.00013 | T_FT: Cumulative T at the top of the measurement interval | 0 |  | 1 | [8 empty] | 13144009 | 6698940.95 | 160467.76 | -136.78 | SWEREF 99 18 00 RH 2000 | 6698973.44 | 160350.37 | -14.62 | SWEREF 99 18 00 RH 2000 | 6698973.44 | 160350.37 | -14.62 | SWEREF 99 18 00 RH 2000 | N
FORSMARK | HFM38 | HY690 | Flow logging-Impeller | HFM38 |  |  |  | P | 21 | 194.5 | 21 | 194.5 | 173.5 |  | 2006-11-15 09:50 |  | Jakob Levén | PLU | [10 empty] | 0.00013 | T: Entire hole section that is considered representative for the flowlogging | 0 |  | 1 | [8 empty] | 13144009 | 6698940.95 | 160467.76 | -136.78 | SWEREF 99 18 00 RH 2000 | 6698973.44 | 160350.37 | -14.62 | SWEREF 99 18 00 RH 2000 | 6698973.44 | 160350.37 | -14.62 | SWEREF 99 18 00 RH 2000 | N
FORSMARK | HFM38 | HY690 | Flow logging-Impeller | HFM38 |  |  |  | P | 21 | 194.5 | 187.3 | 188.5 | 1.2 |  | 2006-11-15 09:50 |  | Jakob Levén | PLU | [10 empty] | 4.81e-05 | TFa: T of inferred flow anomaly | 0 |  | 1 | [8 empty] | 13144009 | 6698940.95 | 160467.76 | -136.78 | SWEREF 99 18 00 RH 2000 | 6698973.44 | 160350.37 | -14.62 | SWEREF 99 18 00 RH 2000 | 6698942.98 | 160462.37 | -132.47 | SWEREF 99 18 00 RH 2000 | N
FORSMARK | HFM38 | HY690 | Flow logging-Impeller | HFM38 |  |  |  | P | 21 | 194.5 | 28.5 | 29.7 | 1.2 |  | 2006-11-15 09:50 |  | Jakob Levén | PLU | [10 empty] | 8.19e-05 | TFa: T of inferred flow anomaly | 0 |  | 1 | [8 empty] | 13144009 | 6698940.95 | 160467.76 | -136.78 | SWEREF 99 18 00 RH 2000 | 6698973.44 | 160350.37 | -14.62 | SWEREF 99 18 00 RH 2000 | 6698973.17 | 160354.86 | -20.62 | SWEREF 99 18 00 RH 2000 | N
FORSMARK | HFM39 | HY690 | Flow logging-Impeller | HFM39 |  |  |  | P | 6.03 | 151.2 | 6.03 | 151.2 | 145.17 |  | 2011-10-05 08:30 |  | Susanna Andrén | SFK-Bygg | [10 empty] | 3.3e-07 | T_FT: Cumulative T at the top of the measurement interval | 0. |  | 1. | [8 empty] | 13277373 | 6698759.18 | 160076.75 | -144.66 | SWEREF 99 18 00 RH 2000 | 6698775.29 | 160093.68 | -1.67 | SWEREF 99 18 00 RH 2000 | 6698775.29 | 160093.68 | -1.67 | SWEREF 99 18 00 RH 2000 | N
FORSMARK | HFM39 | HY690 | Flow logging-Impeller | HFM39 |  |  |  | P | 6.03 | 151.2 | 6.03 | 20 | 13.97 |  | 2011-10-05 08:30 |  | Susanna Andrén | SFK-Bygg | [10 empty] | 3.3e-07 | TFa: T of inferred flow anomaly | 0 |  | 1 | [8 empty] | 13277373 | 6698759.18 | 160076.75 | -144.66 | SWEREF 99 18 00 RH 2000 | 6698775.29 | 160093.68 | -1.67 | SWEREF 99 18 00 RH 2000 | 6698775.29 | 160093.68 | -1.67 | SWEREF 99 18 00 RH 2000 | N
FORSMARK | HFM39 | HY690 | Flow logging-Impeller | HFM39 |  |  |  | P | 6.03 | 151.2 | 6.03 | 151.2 | 145.17 |  | 2011-10-05 08:30 |  | Susanna Andrén | SFK-Bygg | [10 empty] | 3.3e-07 | T: Entire hole section that is considered representative for the flowlogging | 0. |  | 1. | [8 empty] | 13277373 | 6698759.18 | 160076.75 | -144.66 | SWEREF 99 18 00 RH 2000 | 6698775.29 | 160093.68 | -1.67 | SWEREF 99 18 00 RH 2000 | 6698775.29 | 160093.68 | -1.67 | SWEREF 99 18 00 RH 2000 | N
FORSMARK | HFM39 | HY690 | Flow logging-Impeller | HFM39 |  |  |  | P | 6.03 | 151.2 | 59 | 59.5 | 0.5 |  | 2011-10-05 08:30 |  | Susanna Andrén | SFK-Bygg | [10 empty] | 3.3e-07 | TFa: T of inferred flow anomaly | 0 |  | 1 | [8 empty] | 13277373 | 6698759.18 | 160076.75 | -144.66 | SWEREF 99 18 00 RH 2000 | 6698775.29 | 160093.68 | -1.67 | SWEREF 99 18 00 RH 2000 | 6698768.5 | 160090.36 | -54.04 | SWEREF 99 18 00 RH 2000 | N
FORSMARK | HFM39 | HY690 | Flow logging-Impeller | HFM39 |  |  |  | P | 6.03 | 151.2 | 23 | 34 | 11 |  | 2011-10-05 08:30 |  | Susanna Andrén | SFK-Bygg | [10 empty] | 2.4e-06 | TFa: T of inferred flow anomaly | 0 |  | 1 | [8 empty] | 13277373 | 6698759.18 | 160076.75 | -144.66 | SWEREF 99 18 00 RH 2000 | 6698775.29 | 160093.68 | -1.67 | SWEREF 99 18 00 RH 2000 | 6698773.63 | 160093.53 | -18.56 | SWEREF 99 18 00 RH 2000 | N
FORSMARK | HFM39 | HY645 | Interference test-obs.holes | HFM39 |  | KFM16 |  | O | 9 | 151.2 | 0 | 31 | 31 |  | 2011-12-02 10:10 |  | Susanna Andrén | SFK-Bygg |  | 2 | [8 empty] | 2.9e-06 | TO: T of formation in obs section, based on 2D radial flow model. | [11 empty] | 13282201 | 6698759.18 | 160076.75 | -144.66 | SWEREF 99 18 00 RH 2000 | 6698775.06 | 160093.71 | -4.63 | SWEREF 99 18 00 RH 2000 | 6698775.72 | 160093.58 | 4.34 | SWEREF 99 18 00 RH 2000 | N
FORSMARK | HFM39 | HY645 | Interference test-obs.holes | HFM39 |  | KFM16 |  | O | 9 | 151.2 | 0 | 60.35 | 60.35 |  | 2011-12-01 10:13 |  | Susanna Andrén | SFK-Bygg |  | 2 | [8 empty] | 1.25e-05 | TO: T of formation in obs section, based on 2D radial flow model. | [11 empty] | 13282090 | 6698759.18 | 160076.75 | -144.66 | SWEREF 99 18 00 RH 2000 | 6698775.06 | 160093.71 | -4.63 | SWEREF 99 18 00 RH 2000 | 6698775.72 | 160093.58 | 4.34 | SWEREF 99 18 00 RH 2000 | N
FORSMARK | HFM40 | HY690 | Flow logging-Impeller | HFM40 |  |  |  | P | 6.24 | 101.7 | 6.24 | 101.7 | 95.46 |  | 2011-10-07 08:30 |  | Susanna Andrén | SFK-Bygg | [10 empty] | 5.7e-05 | T_FT: Cumulative T at the top of the measurement interval | 0. |  | 1. | [8 empty] | 13277374 | 6698742.42 | 159897.8 | -98.16 | SWEREF 99 18 00 RH 2000 | 6698755.5 | 159896.86 | -3.68 | SWEREF 99 18 00 RH 2000 | 6698755.5 | 159896.86 | -3.68 | SWEREF 99 18 00 RH 2000 | N
FORSMARK | HFM40 | HY690 | Flow logging-Impeller | HFM40 |  |  |  | P | 6.24 | 101.7 | 6.24 | 12 | 5.76 |  | 2011-10-07 08:30 |  | Susanna Andrén | SFK-Bygg | [10 empty] | 4.5e-07 | TFa: T of inferred flow anomaly | 0 |  | 1 | [8 empty] | 13277374 | 6698742.42 | 159897.8 | -98.16 | SWEREF 99 18 00 RH 2000 | 6698755.5 | 159896.86 | -3.68 | SWEREF 99 18 00 RH 2000 | 6698755.5 | 159896.86 | -3.68 | SWEREF 99 18 00 RH 2000 | N
FORSMARK | HFM40 | HY690 | Flow logging-Impeller | HFM40 |  |  |  | P | 6.24 | 101.7 | 6.24 | 101.7 | 95.46 |  | 2011-10-07 08:30 |  | Susanna Andrén | SFK-Bygg | [10 empty] | 5.7e-05 | T: Entire hole section that is considered representative for the flowlogging | 0. |  | 1. | [8 empty] | 13277374 | 6698742.42 | 159897.8 | -98.16 | SWEREF 99 18 00 RH 2000 | 6698755.5 | 159896.86 | -3.68 | SWEREF 99 18 00 RH 2000 | 6698755.5 | 159896.86 | -3.68 | SWEREF 99 18 00 RH 2000 | N
FORSMARK | HFM40 | HY690 | Flow logging-Impeller | HFM40 |  |  |  | P | 6.24 | 101.7 | 19.9 | 21 | 1.1 |  | 2011-10-07 08:30 |  | Susanna Andrén | SFK-Bygg | [10 empty] | 4e-05 | TFa: T of inferred flow anomaly | 0 |  | 1 | [8 empty] | 13277374 | 6698742.42 | 159897.8 | -98.16 | SWEREF 99 18 00 RH 2000 | 6698755.5 | 159896.86 | -3.68 | SWEREF 99 18 00 RH 2000 | 6698754.32 | 159897.02 | -17.29 | SWEREF 99 18 00 RH 2000 | N
FORSMARK | HFM40 | HY690 | Flow logging-Impeller | HFM40 |  |  |  | P | 6.24 | 101.7 | 64 | 65 | 1 |  | 2011-10-07 08:30 |  | Susanna Andrén | SFK-Bygg | [10 empty] | 3.4e-06 | TFa: T of inferred flow anomaly | 0 |  | 1 | [8 empty] | 13277374 | 6698742.42 | 159897.8 | -98.16 | SWEREF 99 18 00 RH 2000 | 6698755.5 | 159896.86 | -3.68 | SWEREF 99 18 00 RH 2000 | 6698749.16 | 159897.67 | -61.07 | SWEREF 99 18 00 RH 2000 | N
FORSMARK | HFM40 | HY690 | Flow logging-Impeller | HFM40 |  |  |  | P | 6.24 | 101.7 | 28.8 | 30 | 1.2 |  | 2011-10-07 08:30 |  | Susanna Andrén | SFK-Bygg | [10 empty] | 1.3e-05 | TFa: T of inferred flow anomaly | 0 |  | 1 | [8 empty] | 13277374 | 6698742.42 | 159897.8 | -98.16 | SWEREF 99 18 00 RH 2000 | 6698755.5 | 159896.86 | -3.68 | SWEREF 99 18 00 RH 2000 | 6698753.48 | 159897.12 | -26.15 | SWEREF 99 18 00 RH 2000 | N
FORSMARK | HFM42 | HY690 | Flow logging-Impeller | HFM42 |  |  |  | P | 0 | 195.03 | 157 | 158 | 1 |  | 2018-05-03 08:45 |  | Magnus Odén | BPUNDER | [10 empty] | 0.000164 | TFa: T of inferred flow anomaly | 0 |  | 1 | [8 empty] | 13413055 | 6698411.26 | 160090.68 | -190.62 | SWEREF 99 18 00 RH 2000 | 6698418.32 | 160094.17 | 4.21 | SWEREF 99 18 00 RH 2000 | 6698413.62 | 160092 | -152.69 | SWEREF 99 18 00 RH 2000 | N
FORSMARK | HFM42 | HY690 | Flow logging-Impeller | HFM42 |  |  |  | P | 0 | 195.03 | 0 | 195.03 | 195.03 |  | 2018-05-03 08:45 |  | Magnus Odén | BPUNDER | [10 empty] | 0.00068 | T_FT: Cumulative T at the top of the measurement interval | 0 |  | 1 | [8 empty] | 13413055 | 6698411.26 | 160090.68 | -190.62 | SWEREF 99 18 00 RH 2000 | 6698418.32 | 160094.17 | 4.21 | SWEREF 99 18 00 RH 2000 | 6698418.32 | 160094.17 | 4.21 | SWEREF 99 18 00 RH 2000 | N
FORSMARK | HFM42 | HY690 | Flow logging-Impeller | HFM42 |  |  |  | P | 0 | 195.03 | 0 | 195.03 | 195.03 |  | 2018-05-03 08:45 |  | Magnus Odén | BPUNDER | [10 empty] | 0.00068 | T: Entire hole section that is considered representative for the flowlogging | 0 |  | 1 | [8 empty] | 13413055 | 6698411.26 | 160090.68 | -190.62 | SWEREF 99 18 00 RH 2000 | 6698418.32 | 160094.17 | 4.21 | SWEREF 99 18 00 RH 2000 | 6698418.32 | 160094.17 | 4.21 | SWEREF 99 18 00 RH 2000 | N
FORSMARK | HFM42 | HY690 | Flow logging-Impeller | HFM42 |  |  |  | P | 0 | 195.03 | 190 | 195.03 | 5.03 |  | 2018-05-03 08:45 |  | Magnus Odén | BPUNDER | [10 empty] | 0.000368 | TFa: T of inferred flow anomaly | 0 |  | 1 | [8 empty] | 13413055 | 6698411.26 | 160090.68 | -190.62 | SWEREF 99 18 00 RH 2000 | 6698418.32 | 160094.17 | 4.21 | SWEREF 99 18 00 RH 2000 | 6698411.58 | 160090.9 | -185.6 | SWEREF 99 18 00 RH 2000 | N
FORSMARK | HFM42 | HY690 | Flow logging-Impeller | HFM42 |  |  |  | P | 0 | 195.03 | 90 | 91 | 1 |  | 2018-05-03 08:45 |  | Magnus Odén | BPUNDER | [10 empty] | 0.000149 | TFa: T of inferred flow anomaly | 0 |  | 1 | [8 empty] | 13413055 | 6698411.26 | 160090.68 | -190.62 | SWEREF 99 18 00 RH 2000 | 6698418.32 | 160094.17 | 4.21 | SWEREF 99 18 00 RH 2000 | 6698416.54 | 160093.55 | -85.77 | SWEREF 99 18 00 RH 2000 | N
FORSMARK | HFM43 | HY690 | Flow logging-Impeller | HFM43 |  |  |  | P | 0 | 200 | 95 | 95.5 | 0.5 |  | 2018-05-03 15:57 |  | Magnus Odén | BPUNDER | [10 empty] | 0.000528 | TFa: T of inferred flow anomaly | 0 |  | 1 | [8 empty] | 13413056 | 6698527.31 | 160052.69 | -194.75 | SWEREF 99 18 00 RH 2000 | 6698537.92 | 160064.53 | 4.33 | SWEREF 99 18 00 RH 2000 | 6698537.28 | 160059.45 | -90.46 | SWEREF 99 18 00 RH 2000 | N
FORSMARK | HFM43 | HY690 | Flow logging-Impeller | HFM43 |  |  |  | P | 0 | 200 | 90 | 90.5 | 0.5 |  | 2018-05-03 15:57 |  | Magnus Odén | BPUNDER | [10 empty] | 0.000124 | TFa: T of inferred flow anomaly | 0 |  | 1 | [8 empty] | 13413056 | 6698527.31 | 160052.69 | -194.75 | SWEREF 99 18 00 RH 2000 | 6698537.92 | 160064.53 | 4.33 | SWEREF 99 18 00 RH 2000 | 6698537.6 | 160059.7 | -85.47 | SWEREF 99 18 00 RH 2000 | N
FORSMARK | HFM43 | HY690 | Flow logging-Impeller | HFM43 |  |  |  | P | 0 | 200 | 0 | 200 | 200 |  | 2018-05-03 15:57 |  | Magnus Odén | BPUNDER | [10 empty] | 0.00087 | T: Entire hole section that is considered representative for the flowlogging | 0 |  | 1 | [8 empty] | 13413056 | 6698527.31 | 160052.69 | -194.75 | SWEREF 99 18 00 RH 2000 | 6698537.92 | 160064.53 | 4.33 | SWEREF 99 18 00 RH 2000 | 6698537.92 | 160064.53 | 4.33 | SWEREF 99 18 00 RH 2000 | N
FORSMARK | HFM43 | HY690 | Flow logging-Impeller | HFM43 |  |  |  | P | 0 | 200 | 0 | 200 | 200 |  | 2018-05-03 15:57 |  | Magnus Odén | BPUNDER | [10 empty] | 0.00087 | T_FT: Cumulative T at the top of the measurement interval | 0 |  | 1 | [8 empty] | 13413056 | 6698527.31 | 160052.69 | -194.75 | SWEREF 99 18 00 RH 2000 | 6698537.92 | 160064.53 | 4.33 | SWEREF 99 18 00 RH 2000 | 6698537.92 | 160064.53 | 4.33 | SWEREF 99 18 00 RH 2000 | N
FORSMARK | HFM43 | HY690 | Flow logging-Impeller | HFM43 |  |  |  | P | 0 | 200 | 106 | 106.5 | 0.5 |  | 2018-05-03 15:57 |  | Magnus Odén | BPUNDER | [10 empty] | 8.08e-05 | TFa: T of inferred flow anomaly | 0 |  | 1 | [8 empty] | 13413056 | 6698527.31 | 160052.69 | -194.75 | SWEREF 99 18 00 RH 2000 | 6698537.92 | 160064.53 | 4.33 | SWEREF 99 18 00 RH 2000 | 6698536.5 | 160058.87 | -101.41 | SWEREF 99 18 00 RH 2000 | N
FORSMARK | HFM43 | HY690 | Flow logging-Impeller | HFM43 |  |  |  | P | 0 | 200 | 195 | 200 | 5 |  | 2018-05-03 15:57 |  | Magnus Odén | BPUNDER | [10 empty] | 0.000137 | TFa: T of inferred flow anomaly | 0 |  | 1 | [8 empty] | 13413056 | 6698527.31 | 160052.69 | -194.75 | SWEREF 99 18 00 RH 2000 | 6698537.92 | 160064.53 | 4.33 | SWEREF 99 18 00 RH 2000 | 6698527.87 | 160053.09 | -189.8 | SWEREF 99 18 00 RH 2000 | N
FORSMARK | HFM44 | HY690 | Flow logging-Impeller | HFM44 |  |  |  | P | 0 | 199.6 | 0 | 199.6 | 199.6 |  | 2018-05-22 12:35 |  | Magnus Odén | BPUNDER | [10 empty] | 0.000415 | T_FT: Cumulative T at the top of the measurement interval | 0 |  | 1 | [8 empty] | 13413057 | 6699317.4 | 161383.22 | -196.16 | SWEREF 99 18 00 RH 2000 | 6699322.21 | 161395.2 | 2.94 | SWEREF 99 18 00 RH 2000 | 6699322.21 | 161395.2 | 2.94 | SWEREF 99 18 00 RH 2000 | N
FORSMARK | HFM44 | HY690 | Flow logging-Impeller | HFM44 |  |  |  | P | 0 | 199.6 | 50 | 50.5 | 0.5 |  | 2018-05-22 12:35 |  | Magnus Odén | BPUNDER | [10 empty] | 2.03e-05 | TFa: T of inferred flow anomaly | 0 |  | 1 | [8 empty] | 13413057 | 6699317.4 | 161383.22 | -196.16 | SWEREF 99 18 00 RH 2000 | 6699322.21 | 161395.2 | 2.94 | SWEREF 99 18 00 RH 2000 | 6699321.27 | 161391.84 | -46.93 | SWEREF 99 18 00 RH 2000 | N
FORSMARK | HFM44 | HY690 | Flow logging-Impeller | HFM44 |  |  |  | P | 0 | 199.6 | 0 | 199.6 | 199.6 |  | 2018-05-22 12:35 |  | Magnus Odén | BPUNDER | [10 empty] | 0.000415 | T: Entire hole section that is considered representative for the flowlogging | 0 |  | 1 | [8 empty] | 13413057 | 6699317.4 | 161383.22 | -196.16 | SWEREF 99 18 00 RH 2000 | 6699322.21 | 161395.2 | 2.94 | SWEREF 99 18 00 RH 2000 | 6699322.21 | 161395.2 | 2.94 | SWEREF 99 18 00 RH 2000 | N
FORSMARK | HFM44 | HY690 | Flow logging-Impeller | HFM44 |  |  |  | P | 0 | 199.6 | 122.5 | 124 | 1.5 |  | 2018-05-22 12:35 |  | Magnus Odén | BPUNDER | [10 empty] | 9.93e-05 | TFa: T of inferred flow anomaly | 0 |  | 1 | [8 empty] | 13413057 | 6699317.4 | 161383.22 | -196.16 | SWEREF 99 18 00 RH 2000 | 6699322.21 | 161395.2 | 2.94 | SWEREF 99 18 00 RH 2000 | 6699319.04 | 161385.8 | -119.14 | SWEREF 99 18 00 RH 2000 | N
FORSMARK | HFM44 | HY690 | Flow logging-Impeller | HFM44 |  |  |  | P | 0 | 199.6 | 73 | 73.5 | 0.5 |  | 2018-05-22 12:35 |  | Magnus Odén | BPUNDER | [10 empty] | 0.000296 | TFa: T of inferred flow anomaly | 0 |  | 1 | [8 empty] | 13413057 | 6699317.4 | 161383.22 | -196.16 | SWEREF 99 18 00 RH 2000 | 6699322.21 | 161395.2 | 2.94 | SWEREF 99 18 00 RH 2000 | 6699320.76 | 161390.28 | -69.87 | SWEREF 99 18 00 RH 2000 | N
FORSMARK | HFM45 | HY690 | Flow logging-Impeller | HFM45 |  |  |  | P | 0 | 200.3 | 195 | 200 | 5 |  | 2018-05-25 10:11 |  | Magnus Odén | BPUNDER | [10 empty] | 1.53e-06 | TFa: T of inferred flow anomaly | 0 |  | 1 | [8 empty] | 13413059 | 6699606.37 | 161110.49 | -196.09 | SWEREF 99 18 00 RH 2000 | 6699603.14 | 161117.22 | 3.85 | SWEREF 99 18 00 RH 2000 | 6699606.33 | 161110.25 | -190.79 | SWEREF 99 18 00 RH 2000 | N
FORSMARK | HFM45 | HY690 | Flow logging-Impeller | HFM45 |  |  |  | P | 0 | 200.3 | 162.5 | 163 | 0.5 |  | 2018-05-25 10:11 |  | Magnus Odén | BPUNDER | [10 empty] | 3.05e-06 | TFa: T of inferred flow anomaly | 0 |  | 1 | [8 empty] | 13413059 | 6699606.37 | 161110.49 | -196.09 | SWEREF 99 18 00 RH 2000 | 6699603.14 | 161117.22 | 3.85 | SWEREF 99 18 00 RH 2000 | 6699606.25 | 161108.97 | -158.32 | SWEREF 99 18 00 RH 2000 | N
FORSMARK | HFM45 | HY690 | Flow logging-Impeller | HFM45 |  |  |  | P | 0 | 200.3 | 73 | 74 | 1 |  | 2018-05-25 10:11 |  | Magnus Odén | BPUNDER | [10 empty] | 2.29e-06 | TFa: T of inferred flow anomaly | 0 |  | 1 | [8 empty] | 13413059 | 6699606.37 | 161110.49 | -196.09 | SWEREF 99 18 00 RH 2000 | 6699603.14 | 161117.22 | 3.85 | SWEREF 99 18 00 RH 2000 | 6699605.25 | 161112.19 | -68.94 | SWEREF 99 18 00 RH 2000 | N
FORSMARK | HFM45 | HY690 | Flow logging-Impeller | HFM45 |  |  |  | P | 0 | 200.3 | 0 | 200.3 | 200.3 |  | 2018-05-25 10:11 |  | Magnus Odén | BPUNDER | [10 empty] | 2.9e-05 | T: Entire hole section that is considered representative for the flowlogging | 0 |  | 1 | [8 empty] | 13413059 | 6699606.37 | 161110.49 | -196.09 | SWEREF 99 18 00 RH 2000 | 6699603.14 | 161117.22 | 3.85 | SWEREF 99 18 00 RH 2000 | 6699603.14 | 161117.22 | 3.85 | SWEREF 99 18 00 RH 2000 | N
FORSMARK | HFM45 | HY690 | Flow logging-Impeller | HFM45 |  |  |  | P | 0 | 200.3 | 183.5 | 184 | 0.5 |  | 2018-05-25 10:11 |  | Magnus Odén | BPUNDER | [10 empty] | 3.05e-06 | TFa: T of inferred flow anomaly | 0 |  | 1 | [8 empty] | 13413059 | 6699606.37 | 161110.49 | -196.09 | SWEREF 99 18 00 RH 2000 | 6699603.14 | 161117.22 | 3.85 | SWEREF 99 18 00 RH 2000 | 6699606.27 | 161109.76 | -179.3 | SWEREF 99 18 00 RH 2000 | N
FORSMARK | HFM45 | HY690 | Flow logging-Impeller | HFM45 |  |  |  | P | 0 | 200.3 | 0 | 200.3 | 200.3 |  | 2018-05-25 10:11 |  | Magnus Odén | BPUNDER | [10 empty] | 2.9e-05 | T_FT: Cumulative T at the top of the measurement interval | 0 |  | 1 | [8 empty] | 13413059 | 6699606.37 | 161110.49 | -196.09 | SWEREF 99 18 00 RH 2000 | 6699603.14 | 161117.22 | 3.85 | SWEREF 99 18 00 RH 2000 | 6699603.14 | 161117.22 | 3.85 | SWEREF 99 18 00 RH 2000 | N
FORSMARK | HFM45 | HY690 | Flow logging-Impeller | HFM45 |  |  |  | P | 0 | 200.3 | 6 | 18 | 12 |  | 2018-05-25 10:11 |  | Magnus Odén | BPUNDER | [10 empty] | 1.91e-05 | TFa: T of inferred flow anomaly | 0 |  | 1 | [8 empty] | 13413059 | 6699606.37 | 161110.49 | -196.09 | SWEREF 99 18 00 RH 2000 | 6699603.14 | 161117.22 | 3.85 | SWEREF 99 18 00 RH 2000 | 6699603.32 | 161116.76 | -2.12 | SWEREF 99 18 00 RH 2000 | N
FORSMARK | HFM46 | HY690 | Flow logging-Impeller | HFM46 |  |  |  | P | 0 | 200 | 186 | 200 | 14 |  | 2018-05-23 13:00 |  | Magnus Odén | BPUNDER | [10 empty] | 9.24e-06 | TFa: T of inferred flow anomaly | 0 |  | 1 | [8 empty] | 13413058 | 6699932.6 | 161337.38 | -196.6 | SWEREF 99 18 00 RH 2000 | 6699951.07 | 161324.55 | 1.7 | SWEREF 99 18 00 RH 2000 | 6699935.01 | 161336.54 | -182.84 | SWEREF 99 18 00 RH 2000 | N
FORSMARK | HFM46 | HY690 | Flow logging-Impeller | HFM46 |  |  |  | P | 0 | 200 | 6 | 15.5 | 9.5 |  | 2018-05-23 13:00 |  | Magnus Odén | BPUNDER | [10 empty] | 5.91e-05 | TFa: T of inferred flow anomaly | 0 |  | 1 | [8 empty] | 13413058 | 6699932.6 | 161337.38 | -196.6 | SWEREF 99 18 00 RH 2000 | 6699951.07 | 161324.55 | 1.7 | SWEREF 99 18 00 RH 2000 | 6699950.95 | 161325 | -4.29 | SWEREF 99 18 00 RH 2000 | N
FORSMARK | HFM46 | HY690 | Flow logging-Impeller | HFM46 |  |  |  | P | 0 | 200 | 0 | 200 | 200 |  | 2018-05-23 13:00 |  | Magnus Odén | BPUNDER | [10 empty] | 8.5e-05 | T_FT: Cumulative T at the top of the measurement interval | 0 |  | 1 | [8 empty] | 13413058 | 6699932.6 | 161337.38 | -196.6 | SWEREF 99 18 00 RH 2000 | 6699951.07 | 161324.55 | 1.7 | SWEREF 99 18 00 RH 2000 | 6699951.07 | 161324.55 | 1.7 | SWEREF 99 18 00 RH 2000 | N
FORSMARK | HFM46 | HY690 | Flow logging-Impeller | HFM46 |  |  |  | P | 0 | 200 | 121 | 122 | 1 |  | 2018-05-23 13:00 |  | Magnus Odén | BPUNDER | [10 empty] | 1.66e-05 | TFa: T of inferred flow anomaly | 0 |  | 1 | [8 empty] | 13413058 | 6699932.6 | 161337.38 | -196.6 | SWEREF 99 18 00 RH 2000 | 6699951.07 | 161324.55 | 1.7 | SWEREF 99 18 00 RH 2000 | 6699945.31 | 161332.69 | -118.78 | SWEREF 99 18 00 RH 2000 | N
FORSMARK | HFM46 | HY690 | Flow logging-Impeller | HFM46 |  |  |  | P | 0 | 200 | 0 | 200 | 200 |  | 2018-05-23 13:00 |  | Magnus Odén | BPUNDER | [10 empty] | 8.5e-05 | T: Entire hole section that is considered representative for the flowlogging | 0 |  | 1 | [8 empty] | 13413058 | 6699932.6 | 161337.38 | -196.6 | SWEREF 99 18 00 RH 2000 | 6699951.07 | 161324.55 | 1.7 | SWEREF 99 18 00 RH 2000 | 6699951.07 | 161324.55 | 1.7 | SWEREF 99 18 00 RH 2000 | N
FORSMARK - SFR | HFR01 | HY120 | Steady state injection test | HFR01 |  |  |  | P | 2 |  | 2 | 4 | 2 |  | 1982-08-18 21:00 |  | Niclas Bockgård | SFR-utbyggnad | 2 | [9 empty] | -6e-09 | [12 empty] | 13236863 |  |  |  |  | 6699464.44 | 161389.75 | -1.11 | SWEREF 99 18 00 RH 2000 | 6699464.44 | 161389.75 | -1.11 | SWEREF 99 18 00 RH 2000 | N
FORSMARK - SFR | HFR01 | HY120 | Steady state injection test | HFR01 |  |  |  | P | 4 |  | 4 | 6 | 2 |  | 1982-08-18 22:00 |  | Niclas Bockgård | SFR-utbyggnad | 2 | [9 empty] | -6e-09 | [12 empty] | 13236891 |  |  |  |  | 6699464.44 | 161389.75 | -3.11 | SWEREF 99 18 00 RH 2000 | 6699464.44 | 161389.75 | -3.11 | SWEREF 99 18 00 RH 2000 | N
FORSMARK - SFR | HFR01 | HY120 | Steady state injection test | HFR01 |  |  |  | P | 6 |  | 6 | 8 | 2 |  | 1982-08-18 23:00 |  | Niclas Bockgård | SFR-utbyggnad | 2 | [9 empty] | -6e-09 | [12 empty] | 13236919 |  |  |  |  | 6699464.44 | 161389.75 | -5.11 | SWEREF 99 18 00 RH 2000 | 6699464.44 | 161389.75 | -5.11 | SWEREF 99 18 00 RH 2000 | N
FORSMARK - SFR | HFR01 | HY120 | Steady state injection test | HFR01 |  |  |  | P | 8 |  | 8 | 10 | 2 |  | 1982-08-19 |  | Niclas Bockgård | SFR-utbyggnad | 2 | [9 empty] | -6e-09 | [12 empty] | 13236946 |  |  |  |  | 6699464.44 | 161389.75 | -7.11 | SWEREF 99 18 00 RH 2000 | 6699464.44 | 161389.75 | -7.11 | SWEREF 99 18 00 RH 2000 | N
FORSMARK - SFR | HFR01 | HY120 | Steady state injection test | HFR01 |  |  |  | P | 10 |  | 10 | 12 | 2 |  | 1982-08-19 02:00 |  | Niclas Bockgård | SFR-utbyggnad | 2 | [9 empty] | 4.67e-05 | [12 empty] | 13237000 |  |  |  |  | 6699464.44 | 161389.75 | -9.11 | SWEREF 99 18 00 RH 2000 | 6699464.44 | 161389.75 | -9.11 | SWEREF 99 18 00 RH 2000 | N
FORSMARK - SFR | HFR01 | HY120 | Steady state injection test | HFR01 |  |  |  | P | 10 |  | 10 | 12 | 2 |  | 1982-08-18 19:00 |  | Niclas Bockgård | SFR-utbyggnad | 2 | [9 empty] | 4.67e-05 | [12 empty] | 13236807 |  |  |  |  | 6699464.44 | 161389.75 | -9.11 | SWEREF 99 18 00 RH 2000 | 6699464.44 | 161389.75 | -9.11 | SWEREF 99 18 00 RH 2000 | N
FORSMARK - SFR | HFR01 | HY120 | Steady state injection test | HFR01 |  |  |  | P | 10 |  | 10 | 12 | 2 |  | 1982-08-18 22:00 |  | Niclas Bockgård | SFR-utbyggnad | 2 | [9 empty] | 3.81e-05 | [12 empty] | 13236892 |  |  |  |  | 6699464.44 | 161389.75 | -9.11 | SWEREF 99 18 00 RH 2000 | 6699464.44 | 161389.75 | -9.11 | SWEREF 99 18 00 RH 2000 | N
FORSMARK - SFR | HFR01 | HY120 | Steady state injection test | HFR01 |  |  |  | P | 10 |  | 10 | 12 | 2 |  | 1982-08-18 20:00 |  | Niclas Bockgård | SFR-utbyggnad | 2 | [9 empty] | 3.9e-05 | [12 empty] | 13236835 |  |  |  |  | 6699464.44 | 161389.75 | -9.11 | SWEREF 99 18 00 RH 2000 | 6699464.44 | 161389.75 | -9.11 | SWEREF 99 18 00 RH 2000 | N
FORSMARK - SFR | HFR01 | HY120 | Steady state injection test | HFR01 |  |  |  | P | 10 |  | 10 | 12 | 2 |  | 1982-08-18 21:00 |  | Niclas Bockgård | SFR-utbyggnad | 2 | [9 empty] | 3.9e-05 | [12 empty] | 13236864 |  |  |  |  | 6699464.44 | 161389.75 | -9.11 | SWEREF 99 18 00 RH 2000 | 6699464.44 | 161389.75 | -9.11 | SWEREF 99 18 00 RH 2000 | N
FORSMARK - SFR | HFR01 | HY120 | Steady state injection test | HFR01 |  |  |  | P | 10 |  | 10 | 12 | 2 |  | 1982-08-19 01:00 |  | Niclas Bockgård | SFR-utbyggnad | 2 | [9 empty] | 4.67e-05 | [12 empty] | 13236973 |  |  |  |  | 6699464.44 | 161389.75 | -9.11 | SWEREF 99 18 00 RH 2000 | 6699464.44 | 161389.75 | -9.11 | SWEREF 99 18 00 RH 2000 | N
FORSMARK - SFR | HFR01 | HY120 | Steady state injection test | HFR01 |  |  |  | P | 10.5 |  | 10.5 | 12.5 | 2 |  | 1982-08-18 23:00 |  | Niclas Bockgård | SFR-utbyggnad | 2 | [9 empty] | 7.44e-05 | [12 empty] | 13236920 |  |  |  |  | 6699464.44 | 161389.75 | -9.61 | SWEREF 99 18 00 RH 2000 | 6699464.44 | 161389.75 | -9.61 | SWEREF 99 18 00 RH 2000 | N
FORSMARK - SFR | HFR01 | HY120 | Steady state injection test | HFR01 |  |  |  | P | 10.5 |  | 10.5 | 12.5 | 2 |  | 1982-08-19 01:00 |  | Niclas Bockgård | SFR-utbyggnad | 2 | [9 empty] | 7.44e-05 | [12 empty] | 13236974 |  |  |  |  | 6699464.44 | 161389.75 | -9.61 | SWEREF 99 18 00 RH 2000 | 6699464.44 | 161389.75 | -9.61 | SWEREF 99 18 00 RH 2000 | N
FORSMARK - SFR | HFR01 | HY120 | Steady state injection test | HFR01 |  |  |  | P | 10.5 |  | 10.5 | 12.5 | 2 |  | 1982-08-19 |  | Niclas Bockgård | SFR-utbyggnad | 2 | [9 empty] | 7.44e-05 | [12 empty] | 13236947 |  |  |  |  | 6699464.44 | 161389.75 | -9.61 | SWEREF 99 18 00 RH 2000 | 6699464.44 | 161389.75 | -9.61 | SWEREF 99 18 00 RH 2000 | N
FORSMARK - SFR | HFR02 | HY120 | Steady state injection test | HFR02 |  |  |  | P | 6.5 |  | 6.5 | 8.5 | 2 |  | 1982-08-19 02:00 |  | Niclas Bockgård | SFR-utbyggnad | 2 | [9 empty] | 4.91e-06 | [12 empty] | 13241803 |  |  |  |  | 6699423.32 | 161404.87 | -5.76 | SWEREF 99 18 00 RH 2000 | 6699423.32 | 161404.87 | -5.76 | SWEREF 99 18 00 RH 2000 | N
FORSMARK - SFR | HFR02 | HY120 | Steady state injection test | HFR02 |  |  |  | P | 6.5 |  | 6.5 | 8.5 | 2 |  | 1982-08-18 20:00 |  | Niclas Bockgård | SFR-utbyggnad | 2 | [9 empty] | 4.52e-06 | [12 empty] | 13241709 |  |  |  |  | 6699423.32 | 161404.87 | -5.76 | SWEREF 99 18 00 RH 2000 | 6699423.32 | 161404.87 | -5.76 | SWEREF 99 18 00 RH 2000 | N
FORSMARK - SFR | HFR02 | HY120 | Steady state injection test | HFR02 |  |  |  | P | 6.5 |  | 6.5 | 8.5 | 2 |  | 1982-08-18 19:00 |  | Niclas Bockgård | SFR-utbyggnad | 2 | [9 empty] | 4.7e-06 | [12 empty] | 13241693 |  |  |  |  | 6699423.32 | 161404.87 | -5.76 | SWEREF 99 18 00 RH 2000 | 6699423.32 | 161404.87 | -5.76 | SWEREF 99 18 00 RH 2000 | N
FORSMARK - SFR | HFR02 | HY120 | Steady state injection test | HFR02 |  |  |  | P | 8.5 |  | 8.5 | 10.5 | 2 |  | 1982-08-18 21:00 |  | Niclas Bockgård | SFR-utbyggnad | 2 | [9 empty] | -6e-09 | [12 empty] | 13241726 |  |  |  |  | 6699423.32 | 161404.87 | -7.76 | SWEREF 99 18 00 RH 2000 | 6699423.32 | 161404.87 | -7.76 | SWEREF 99 18 00 RH 2000 | N
FORSMARK - SFR | HFR02 | HY120 | Steady state injection test | HFR02 |  |  |  | P | 10.5 |  | 10.5 | 12.1 | 1.6 |  | 1982-08-18 23:00 |  | Niclas Bockgård | SFR-utbyggnad | 1.6 | [9 empty] | 1.82e-08 | [12 empty] | 13241758 |  |  |  |  | 6699423.32 | 161404.87 | -9.76 | SWEREF 99 18 00 RH 2000 | 6699423.32 | 161404.87 | -9.76 | SWEREF 99 18 00 RH 2000 | N
FORSMARK - SFR | HFR02 | HY120 | Steady state injection test | HFR02 |  |  |  | P | 10.5 |  | 10.5 | 12.1 | 1.6 |  | 1982-08-18 22:00 |  | Niclas Bockgård | SFR-utbyggnad | 1.6 | [9 empty] | 3.63e-08 | [12 empty] | 13241742 |  |  |  |  | 6699423.32 | 161404.87 | -9.76 | SWEREF 99 18 00 RH 2000 | 6699423.32 | 161404.87 | -9.76 | SWEREF 99 18 00 RH 2000 | N
FORSMARK - SFR | HFR03 | HY120 | Steady state injection test | HFR03 |  |  |  | P | 5.1 |  | 5.1 | 7.1 | 2 |  | 1982-08-19 01:00 |  | Niclas Bockgård | SFR-utbyggnad | 2 | [9 empty] | 9.34e-07 | [12 empty] | 13241788 |  |  |  |  | 6699423.12 | 161394.93 | -4.46 | SWEREF 99 18 00 RH 2000 | 6699423.12 | 161394.93 | -4.46 | SWEREF 99 18 00 RH 2000 | N
FORSMARK - SFR | HFR03 | HY120 | Steady state injection test | HFR03 |  |  |  | P | 5.1 |  | 5.1 | 7.1 | 2 |  | 1982-08-19 02:00 |  | Niclas Bockgård | SFR-utbyggnad | 2 | [9 empty] | 8.91e-07 | [12 empty] | 13241804 |  |  |  |  | 6699423.12 | 161394.93 | -4.46 | SWEREF 99 18 00 RH 2000 | 6699423.12 | 161394.93 | -4.46 | SWEREF 99 18 00 RH 2000 | N
FORSMARK - SFR | HFR03 | HY120 | Steady state injection test | HFR03 |  |  |  | P | 5.1 |  | 5.1 | 7.1 | 2 |  | 1982-08-19 |  | Niclas Bockgård | SFR-utbyggnad | 2 | [9 empty] | 1.02e-06 | [12 empty] | 13241773 |  |  |  |  | 6699423.12 | 161394.93 | -4.46 | SWEREF 99 18 00 RH 2000 | 6699423.12 | 161394.93 | -4.46 | SWEREF 99 18 00 RH 2000 | N
FORSMARK - SFR | HFR03 | HY120 | Steady state injection test | HFR03 |  |  |  | P | 7.1 |  | 7.1 | 8.4 | 1.3 |  | 1982-08-18 19:00 |  | Niclas Bockgård | SFR-utbyggnad | 1.3 | [9 empty] | -6e-09 | [12 empty] | 13241694 |  |  |  |  | 6699423.12 | 161394.93 | -6.46 | SWEREF 99 18 00 RH 2000 | 6699423.12 | 161394.93 | -6.46 | SWEREF 99 18 00 RH 2000 | N
FORSMARK - SFR | HFR04 | HY120 | Steady state injection test | HFR04 |  |  |  | P | 3.95 |  | 3.95 | 5.95 | 2 |  | 1982-08-18 20:00 |  | Niclas Bockgård | SFR-utbyggnad | 2 | [9 empty] | 3.71e-06 | [12 empty] | 13241710 |  |  |  |  | 6699374.19 | 161378.57 | -3.51 | SWEREF 99 18 00 RH 2000 | 6699374.19 | 161378.57 | -3.51 | SWEREF 99 18 00 RH 2000 | N
FORSMARK - SFR | HFR04 | HY120 | Steady state injection test | HFR04 |  |  |  | P | 3.95 |  | 3.95 | 5.95 | 2 |  | 1982-08-18 21:00 |  | Niclas Bockgård | SFR-utbyggnad | 2 | [9 empty] | 3.52e-06 | [12 empty] | 13241727 |  |  |  |  | 6699374.19 | 161378.57 | -3.51 | SWEREF 99 18 00 RH 2000 | 6699374.19 | 161378.57 | -3.51 | SWEREF 99 18 00 RH 2000 | N
FORSMARK - SFR | HFR04 | HY120 | Steady state injection test | HFR04 |  |  |  | P | 3.95 |  | 3.95 | 5.95 | 2 |  | 1982-08-18 22:00 |  | Niclas Bockgård | SFR-utbyggnad | 2 | [9 empty] | 3.63e-06 | [12 empty] | 13241743 |  |  |  |  | 6699374.19 | 161378.57 | -3.51 | SWEREF 99 18 00 RH 2000 | 6699374.19 | 161378.57 | -3.51 | SWEREF 99 18 00 RH 2000 | N
FORSMARK - SFR | HFR04 | HY120 | Steady state injection test | HFR04 |  |  |  | P | 5.95 |  | 5.95 | 6.95 | 1 |  | 1982-08-19 01:00 |  | Niclas Bockgård | SFR-utbyggnad | 1 | [9 empty] | 6.28e-05 | [12 empty] | 13241789 |  |  |  |  | 6699374.19 | 161378.57 | -5.51 | SWEREF 99 18 00 RH 2000 | 6699374.19 | 161378.57 | -5.51 | SWEREF 99 18 00 RH 2000 | N
FORSMARK - SFR | HFR04 | HY120 | Steady state injection test | HFR04 |  |  |  | P | 5.95 |  | 5.95 | 6.95 | 1 |  | 1982-08-18 23:00 |  | Niclas Bockgård | SFR-utbyggnad | 1 | [9 empty] | 6.23e-05 | [12 empty] | 13241759 |  |  |  |  | 6699374.19 | 161378.57 | -5.51 | SWEREF 99 18 00 RH 2000 | 6699374.19 | 161378.57 | -5.51 | SWEREF 99 18 00 RH 2000 | N
FORSMARK - SFR | HFR04 | HY120 | Steady state injection test | HFR04 |  |  |  | P | 5.95 |  | 5.95 | 6.95 | 1 |  | 1982-08-19 |  | Niclas Bockgård | SFR-utbyggnad | 1 | [9 empty] | 6.2e-05 | [12 empty] | 13241774 |  |  |  |  | 6699374.19 | 161378.57 | -5.51 | SWEREF 99 18 00 RH 2000 | 6699374.19 | 161378.57 | -5.51 | SWEREF 99 18 00 RH 2000 | N
FORSMARK - SFR | HFR05 | HY120 | Steady state injection test | HFR05 |  |  |  | P | 4 |  | 4 | 6 | 2 |  | 1982-08-18 20:00 |  | Niclas Bockgård | SFR-utbyggnad | 2 | [9 empty] | 3.75e-06 | [12 empty] | 13241711 |  |  |  |  | 6699396.95 | 161359.29 | -3.52 | SWEREF 99 18 00 RH 2000 | 6699396.95 | 161359.29 | -3.52 | SWEREF 99 18 00 RH 2000 | N
FORSMARK - SFR | HFR05 | HY120 | Steady state injection test | HFR05 |  |  |  | P | 4 |  | 4 | 6 | 2 |  | 1982-08-18 19:00 |  | Niclas Bockgård | SFR-utbyggnad | 2 | [9 empty] | 4.02e-06 | [12 empty] | 13241695 |  |  |  |  | 6699396.95 | 161359.29 | -3.52 | SWEREF 99 18 00 RH 2000 | 6699396.95 | 161359.29 | -3.52 | SWEREF 99 18 00 RH 2000 | N
FORSMARK - SFR | HFR05 | HY120 | Steady state injection test | HFR05 |  |  |  | P | 4 |  | 4 | 6 | 2 |  | 1982-08-19 02:00 |  | Niclas Bockgård | SFR-utbyggnad | 2 | [9 empty] | 4.25e-06 | [12 empty] | 13241805 |  |  |  |  | 6699396.95 | 161359.29 | -3.52 | SWEREF 99 18 00 RH 2000 | 6699396.95 | 161359.29 | -3.52 | SWEREF 99 18 00 RH 2000 | N
FORSMARK - SFR | HFR05 | HY120 | Steady state injection test | HFR05 |  |  |  | P | 6 |  | 6 | 7.4 | 1.4 |  | 1982-08-18 23:00 |  | Niclas Bockgård | SFR-utbyggnad | 1.4 | [9 empty] | 4.35e-05 | [12 empty] | 13241760 |  |  |  |  | 6699396.95 | 161359.29 | -5.52 | SWEREF 99 18 00 RH 2000 | 6699396.95 | 161359.29 | -5.52 | SWEREF 99 18 00 RH 2000 | N
FORSMARK - SFR | HFR05 | HY120 | Steady state injection test | HFR05 |  |  |  | P | 6 |  | 6 | 7.4 | 1.4 |  | 1982-08-18 21:00 |  | Niclas Bockgård | SFR-utbyggnad | 1.4 | [9 empty] | 5.31e-05 | [12 empty] | 13241728 |  |  |  |  | 6699396.95 | 161359.29 | -5.52 | SWEREF 99 18 00 RH 2000 | 6699396.95 | 161359.29 | -5.52 | SWEREF 99 18 00 RH 2000 | N
FORSMARK - SFR | HFR05 | HY120 | Steady state injection test | HFR05 |  |  |  | P | 6 |  | 6 | 7.4 | 1.4 |  | 1982-08-18 22:00 |  | Niclas Bockgård | SFR-utbyggnad | 1.4 | [9 empty] | 5.31e-05 | [12 empty] | 13241744 |  |  |  |  | 6699396.95 | 161359.29 | -5.52 | SWEREF 99 18 00 RH 2000 | 6699396.95 | 161359.29 | -5.52 | SWEREF 99 18 00 RH 2000 | N
FORSMARK - SFR | HFR06 | HY120 | Steady state injection test | HFR06 |  |  |  | P | 6.1 |  | 6.1 | 8.1 | 2 |  | 1982-08-19 |  | Niclas Bockgård | SFR-utbyggnad | 2 | [9 empty] | -6e-09 | [12 empty] | 13241775 |  |  |  |  | 6699413.09 | 161339.93 | -5.26 | SWEREF 99 18 00 RH 2000 | 6699413.09 | 161339.93 | -5.26 | SWEREF 99 18 00 RH 2000 | N
FORSMARK - SFR | HFR06 | HY120 | Steady state injection test | HFR06 |  |  |  | P | 8.1 |  | 8.1 | 10.1 | 2 |  | 1982-08-19 01:00 |  | Niclas Bockgård | SFR-utbyggnad | 2 | [9 empty] | 2.67e-06 | [12 empty] | 13241790 |  |  |  |  | 6699413.09 | 161339.93 | -7.26 | SWEREF 99 18 00 RH 2000 | 6699413.09 | 161339.93 | -7.26 | SWEREF 99 18 00 RH 2000 | N
FORSMARK - SFR | HFR06 | HY120 | Steady state injection test | HFR06 |  |  |  | P | 8.1 |  | 8.1 | 10.1 | 2 |  | 1982-08-18 19:00 |  | Niclas Bockgård | SFR-utbyggnad | 2 | [9 empty] | 2.67e-06 | [12 empty] | 13241696 |  |  |  |  | 6699413.09 | 161339.93 | -7.26 | SWEREF 99 18 00 RH 2000 | 6699413.09 | 161339.93 | -7.26 | SWEREF 99 18 00 RH 2000 | N
FORSMARK - SFR | HFR06 | HY120 | Steady state injection test | HFR06 |  |  |  | P | 8.1 |  | 8.1 | 10.1 | 2 |  | 1982-08-19 02:00 |  | Niclas Bockgård | SFR-utbyggnad | 2 | [9 empty] | 2.67e-06 | [12 empty] | 13241806 |  |  |  |  | 6699413.09 | 161339.93 | -7.26 | SWEREF 99 18 00 RH 2000 | 6699413.09 | 161339.93 | -7.26 | SWEREF 99 18 00 RH 2000 | N
FORSMARK - SFR | HFR06 | HY120 | Steady state injection test | HFR06 |  |  |  | P | 9.1 |  | 9.1 | 11.1 | 2 |  | 1982-08-18 20:00 |  | Niclas Bockgård | SFR-utbyggnad | 2 | [9 empty] | 5.12e-06 | [12 empty] | 13241712 |  |  |  |  | 6699413.09 | 161339.93 | -8.26 | SWEREF 99 18 00 RH 2000 | 6699413.09 | 161339.93 | -8.26 | SWEREF 99 18 00 RH 2000 | N
FORSMARK - SFR | HFR06 | HY120 | Steady state injection test | HFR06 |  |  |  | P | 9.1 |  | 9.1 | 11.1 | 2 |  | 1982-08-18 21:00 |  | Niclas Bockgård | SFR-utbyggnad | 2 | [9 empty] | 5.05e-06 | [12 empty] | 13241729 |  |  |  |  | 6699413.09 | 161339.93 | -8.26 | SWEREF 99 18 00 RH 2000 | 6699413.09 | 161339.93 | -8.26 | SWEREF 99 18 00 RH 2000 | N
FORSMARK - SFR | HFR06 | HY120 | Steady state injection test | HFR06 |  |  |  | P | 9.1 |  | 9.1 | 11.1 | 2 |  | 1982-08-18 22:00 |  | Niclas Bockgård | SFR-utbyggnad | 2 | [9 empty] | 4.75e-06 | [12 empty] | 13241745 |  |  |  |  | 6699413.09 | 161339.93 | -8.26 | SWEREF 99 18 00 RH 2000 | 6699413.09 | 161339.93 | -8.26 | SWEREF 99 18 00 RH 2000 | N
FORSMARK - SFR | HFR101 | HY690 | Flow logging-Impeller | HFR101 |  |  |  | P | 8.04 | 207.3 | 196 | 197 | 1 |  | 2008-05-23 09:27 |  | Niclas Bockgård | SFR-utbyggnad | [10 empty] | 2.5e-07 | TFa: T of inferred flow anomaly | 0 |  | 1 | [8 empty] | 13192389 | 6699881.5 | 161966.54 | -184.93 | SWEREF 99 18 00 RH 2000 | 6699944.23 | 161910.09 | -4.74 | SWEREF 99 18 00 RH 2000 | 6699885.55 | 161962.68 | -175.11 | SWEREF 99 18 00 RH 2000 | N
FORSMARK - SFR | HFR101 | HY690 | Flow logging-Impeller | HFR101 |  |  |  | P | 8.04 | 207.3 | 8.04 | 207.3 | 199.26 |  | 2008-05-23 09:27 |  | Niclas Bockgård | SFR-utbyggnad | [10 empty] | 2.8e-06 | T: Entire hole section that is considered representative for the flowlogging | 0 |  | 1 | [8 empty] | 13192389 | 6699881.5 | 161966.54 | -184.93 | SWEREF 99 18 00 RH 2000 | 6699944.23 | 161910.09 | -4.74 | SWEREF 99 18 00 RH 2000 | 6699944.23 | 161910.09 | -4.74 | SWEREF 99 18 00 RH 2000 | N
FORSMARK - SFR | HFR101 | HY690 | Flow logging-Impeller | HFR101 |  |  |  | P | 8.04 | 207.3 | 107.3 | 108 | 0.7 |  | 2008-05-23 09:27 |  | Niclas Bockgård | SFR-utbyggnad | [10 empty] | 2.6e-06 | TFa: T of inferred flow anomaly | 0 |  | 1 | [8 empty] | 13192389 | 6699881.5 | 161966.54 | -184.93 | SWEREF 99 18 00 RH 2000 | 6699944.23 | 161910.09 | -4.74 | SWEREF 99 18 00 RH 2000 | 6699916.06 | 161935.48 | -96.42 | SWEREF 99 18 00 RH 2000 | N
FORSMARK - SFR | HFR101 | HY690 | Flow logging-Impeller | HFR101 |  |  |  | P | 8.04 | 207.3 | 8.04 | 207.3 | 199.26 |  | 2008-05-23 09:27 |  | Niclas Bockgård | SFR-utbyggnad | [10 empty] | 2.8e-06 | T_FT: Cumulative T at the top of the measurement interval | 0 |  | 0 | [8 empty] | 13192389 | 6699881.5 | 161966.54 | -184.93 | SWEREF 99 18 00 RH 2000 | 6699944.23 | 161910.09 | -4.74 | SWEREF 99 18 00 RH 2000 | 6699944.23 | 161910.09 | -4.74 | SWEREF 99 18 00 RH 2000 | N
FORSMARK - SFR | HFR101 | HY640 | Interference test - CRwr | HFR101 |  |  |  | P | 8.04 | 209.3 | 8.04 | 209.3 | 201.26 |  | 2009-04-06 11:38 |  | Niclas Bockgård | SFR-utbyggnad |  | 1B | [8 empty] | 1.38e-05 | TM: T based on Moye (1967) | 0 |  |  |  |  | -6.43 |  | Best estimate of flow/recovery |  |  |  | 13255320 | 6699880.79 | 161967.23 | -186.66 | SWEREF 99 18 00 RH 2000 | 6699944.23 | 161910.09 | -4.74 | SWEREF 99 18 00 RH 2000 | 6699944.23 | 161910.09 | -4.74 | SWEREF 99 18 00 RH 2000 | N
FORSMARK - SFR | HFR101 | HY660 | Injection test (2002- ) | HFR101 |  |  |  | P | 8.04 | 209.3 | 8.04 | 209.3 | 201.26 |  | 2008-05-23 09:27 |  | Niclas Bockgård | SFR-utbyggnad |  | 3 | [8 empty] | 2.8e-06 | TT: T of formation in obs section, based on 2D radial flow model. | 0 |  | 1 |  |  | -7.6 |  | Best estimate of flow/recovery |  |  |  | 13192387 | 6699880.79 | 161967.23 | -186.66 | SWEREF 99 18 00 RH 2000 | 6699944.23 | 161910.09 | -4.74 | SWEREF 99 18 00 RH 2000 | 6699944.23 | 161910.09 | -4.74 | SWEREF 99 18 00 RH 2000 | N
FORSMARK - SFR | HFR101 | HY660 | Injection test (2002- ) | HFR101 |  |  |  | P | 8.04 | 209.3 | 8.04 | 209.3 | 201.26 |  | 2008-05-23 09:27 |  | Niclas Bockgård | SFR-utbyggnad |  | 3 | [8 empty] | 2.2e-05 | TM: T based on Moye (1967) | 0 |  | 0 |  |  | -7.6 |  | Best estimate of flow/recovery |  |  |  | 13192387 | 6699880.79 | 161967.23 | -186.66 | SWEREF 99 18 00 RH 2000 | 6699944.23 | 161910.09 | -4.74 | SWEREF 99 18 00 RH 2000 | 6699944.23 | 161910.09 | -4.74 | SWEREF 99 18 00 RH 2000 | N
FORSMARK - SFR | HFR101 | HY610 | Pumping test-submersible pump | HFR101 |  |  |  | P | 8.04 | 209.3 | 8.04 | 209.3 | 201.26 |  | 2009-04-06 11:38 |  | Niclas Bockgård | SFR-utbyggnad |  | 1B | [8 empty] | 1.38e-05 | TM: T based on Moye (1967) | 0 |  |  |  |  | -6.43 |  | Best estimate of flow/recovery |  |  |  | 13211675 | 6699880.79 | 161967.23 | -186.66 | SWEREF 99 18 00 RH 2000 | 6699944.23 | 161910.09 | -4.74 | SWEREF 99 18 00 RH 2000 | 6699944.23 | 161910.09 | -4.74 | SWEREF 99 18 00 RH 2000 | N
FORSMARK - SFR | HFR101 | HY610 | Pumping test-submersible pump | HFR101 |  |  |  | P | 8.04 | 209.3 | 8.04 | 209.3 | 201.26 |  | 2009-04-06 11:38 |  | Niclas Bockgård | SFR-utbyggnad |  | 1B | [8 empty] | 5.98e-06 | TT: T of formation in obs section, based on 2D radial flow model. | 0 |  | 0 |  |  | -6.43 |  | Best estimate of flow/recovery |  |  |  | 13211675 | 6699880.79 | 161967.23 | -186.66 | SWEREF 99 18 00 RH 2000 | 6699944.23 | 161910.09 | -4.74 | SWEREF 99 18 00 RH 2000 | 6699944.23 | 161910.09 | -4.74 | SWEREF 99 18 00 RH 2000 | N
FORSMARK - SFR | HFR101 | HY640 | Interference test - CRwr | HFR101 |  |  |  | P | 8.04 | 209.3 | 8.04 | 209.3 | 201.26 |  | 2009-04-06 11:38 |  | Niclas Bockgård | SFR-utbyggnad |  | 1B | [8 empty] | 5.98e-06 | TT: T of formation in obs section, based on 2D radial flow model. | 0 |  | 0 |  |  | -6.43 |  | Best estimate of flow/recovery |  |  |  | 13255320 | 6699880.79 | 161967.23 | -186.66 | SWEREF 99 18 00 RH 2000 | 6699944.23 | 161910.09 | -4.74 | SWEREF 99 18 00 RH 2000 | 6699944.23 | 161910.09 | -4.74 | SWEREF 99 18 00 RH 2000 | N
FORSMARK - SFR | HFR102 | HY660 | Injection test (2002- ) | HFR102 |  |  |  | P | 9.04 | 55.04 | 9.04 | 55.04 | 46 |  | 2008-05-28 12:44 |  | Niclas Bockgård | SFR-utbyggnad |  | 3 | [8 empty] | 2.8e-06 | TT: T of formation in obs section, based on 2D radial flow model. | 0 |  | 1 |  |  | -1.5 |  | Best estimate of flow/recovery |  |  |  | 13192398 | 6699945.54 | 162073.39 | -43.9 | SWEREF 99 18 00 RH 2000 | 6699945.27 | 162048.51 | -5.22 | SWEREF 99 18 00 RH 2000 | 6699945.27 | 162048.51 | -5.22 | SWEREF 99 18 00 RH 2000 | N
FORSMARK - SFR | HFR102 | HY660 | Injection test (2002- ) | HFR102 |  |  |  | P | 9.04 | 55.04 | 9.04 | 55.04 | 46 |  | 2008-05-28 12:44 |  | Niclas Bockgård | SFR-utbyggnad |  | 3 | [8 empty] | 3.65e-06 | TM: T based on Moye (1967) | 0 |  | 0 |  |  | -1.5 |  | Best estimate of flow/recovery |  |  |  | 13192398 | 6699945.54 | 162073.39 | -43.9 | SWEREF 99 18 00 RH 2000 | 6699945.27 | 162048.51 | -5.22 | SWEREF 99 18 00 RH 2000 | 6699945.27 | 162048.51 | -5.22 | SWEREF 99 18 00 RH 2000 | N
FORSMARK - SFR | HFR102 | HY645 | Interference test-obs.holes | HFR102 |  | KFR105 |  | O | 28 | 55.04 | 0 | 306.81 | 306.81 |  | 2010-03-03 10:05 |  | Niclas Bockgård | SFR-utbyggnad |  | 2 | [8 empty] | 4.58e-05 | TO: T of formation in obs section, based on 2D radial flow model. | 0 | [10 empty] | 13255657 | 6699945.54 | 162073.39 | -43.9 | SWEREF 99 18 00 RH 2000 | 6699945.45 | 162058.62 | -21.26 | SWEREF 99 18 00 RH 2000 | 6699945.07 | 162043.82 | 2.5 | SWEREF 99 18 00 RH 2000 | N
FORSMARK - SFR | HFR105 | HY645 | Interference test-obs.holes | HFR105 |  | HFR101 |  | O | 0 | 60 | 8.04 | 209.3 | 201.26 |  | 2009-04-06 12:38 |  | Niclas Bockgård | SFR-utbyggnad |  | 2 | [8 empty] | 2.31e-05 | TO: T of formation in obs section, based on 2D radial flow model. | [11 empty] | 13258729 | 6699624.89 | 161760.42 | -50.08 | SWEREF 99 18 00 RH 2000 | 6699602.92 | 161744.6 | 3.46 | SWEREF 99 18 00 RH 2000 | 6699605.9 | 161746.86 | -3.66 | SWEREF 99 18 00 RH 2000 | N
FORSMARK - SFR | HFR105 | HY645 | Interference test-obs.holes | HFR105 |  | HFR101 |  | O | 61 | 106 | 8.04 | 209.3 | 201.26 |  | 2009-04-06 12:38 |  | Niclas Bockgård | SFR-utbyggnad |  | 2 | [8 empty] | 2.44e-05 | TO: T of formation in obs section, based on 2D radial flow model. | [11 empty] | 13258730 | 6699640.49 | 161771.97 | -91.78 | SWEREF 99 18 00 RH 2000 | 6699625.24 | 161760.68 | -50.98 | SWEREF 99 18 00 RH 2000 | 6699605.9 | 161746.86 | -3.66 | SWEREF 99 18 00 RH 2000 | N
FORSMARK - SFR | HFR105 | HY645 | Interference test-obs.holes | HFR105 |  | HFR101 |  | O | 107 | 133 | 8.04 | 209.3 | 201.26 |  | 2009-04-06 12:38 |  | Niclas Bockgård | SFR-utbyggnad |  | 2 | [8 empty] | 2.41e-05 | TO: T of formation in obs section, based on 2D radial flow model. | [11 empty] | 13258731 | 6699649.51 | 161778.41 | -116.4 | SWEREF 99 18 00 RH 2000 | 6699640.82 | 161772.21 | -92.69 | SWEREF 99 18 00 RH 2000 | 6699605.9 | 161746.86 | -3.66 | SWEREF 99 18 00 RH 2000 | N
FORSMARK - SFR | HFR105 | HY645 | Interference test-obs.holes | HFR105 |  | HFR101 |  | O | 134 | 200.5 | 8.04 | 209.3 | 201.26 |  | 2009-04-06 12:38 |  | Niclas Bockgård | SFR-utbyggnad |  | 2 | [8 empty] | 2.37e-05 | TO: T of formation in obs section, based on 2D radial flow model. | [11 empty] | 13258732 | 6699671.77 | 161795.49 | -177.79 | SWEREF 99 18 00 RH 2000 | 6699649.84 | 161778.66 | -117.31 | SWEREF 99 18 00 RH 2000 | 6699605.9 | 161746.86 | -3.66 | SWEREF 99 18 00 RH 2000 | N
FORSMARK - SFR | HFR105 | HY610 | Pumping test-submersible pump | HFR105 |  |  |  | P | 21.12 | 38 | 21.12 | 38 | 16.88 |  | 2008-04-29 13:09 |  | Niclas Bockgård | SFR-utbyggnad |  | 3 | [8 empty] | 7.8e-07 | TT: T of formation in obs section, based on 2D radial flow model. | 0 |  | 1 |  |  | 0 |  | Best estimate of flow/recovery |  |  |  | 13192370 | 6699616.97 | 161754.69 | -30.38 | SWEREF 99 18 00 RH 2000 | 6699610.71 | 161750.32 | -15.32 | SWEREF 99 18 00 RH 2000 | 6699610.71 | 161750.32 | -15.32 | SWEREF 99 18 00 RH 2000 | N
FORSMARK - SFR | HFR105 | HY690 | Flow logging-Impeller | HFR105 |  |  |  | P | 21.12 | 190 | 21.12 | 190 | 168.88 |  | 2008-04-25 07:47 |  | Niclas Bockgård | SFR-utbyggnad | [10 empty] | 2.26e-05 | T: Entire hole section that is considered representative for the flowlogging | 0 |  | 1 | [8 empty] | 13192371 | 6699668.29 | 161792.8 | -168.25 | SWEREF 99 18 00 RH 2000 | 6699610.71 | 161750.32 | -15.32 | SWEREF 99 18 00 RH 2000 | 6699610.71 | 161750.32 | -15.32 | SWEREF 99 18 00 RH 2000 | N
FORSMARK - SFR | HFR105 | HY690 | Flow logging-Impeller | HFR105 |  |  |  | P | 21.12 | 190 | 21.12 | 190 | 168.88 |  | 2008-04-25 07:47 |  | Niclas Bockgård | SFR-utbyggnad | [10 empty] | 2.3e-05 | T_FT: Cumulative T at the top of the measurement interval | 0 |  | 0 | [8 empty] | 13192371 | 6699668.29 | 161792.8 | -168.25 | SWEREF 99 18 00 RH 2000 | 6699610.71 | 161750.32 | -15.32 | SWEREF 99 18 00 RH 2000 | 6699610.71 | 161750.32 | -15.32 | SWEREF 99 18 00 RH 2000 | N
FORSMARK - SFR | HFR105 | HY610 | Pumping test-submersible pump | HFR105 |  |  |  | P | 21.12 | 200.5 | 21.12 | 200.5 | 179.38 |  | 2008-04-25 07:47 |  | Niclas Bockgård | SFR-utbyggnad |  | 1B | [8 empty] | 5.06e-05 | TM: T based on Moye (1967) | 0 |  | 0 |  |  | -7 |  | Best estimate of flow/recovery |  |  |  | 13192369 | 6699671.77 | 161795.49 | -177.79 | SWEREF 99 18 00 RH 2000 | 6699610.71 | 161750.32 | -15.32 | SWEREF 99 18 00 RH 2000 | 6699610.71 | 161750.32 | -15.32 | SWEREF 99 18 00 RH 2000 | N
FORSMARK - SFR | HFR105 | HY610 | Pumping test-submersible pump | HFR105 |  |  |  | P | 21.12 | 200.5 | 21.12 | 200.5 | 179.38 |  | 2008-04-25 07:47 |  | Niclas Bockgård | SFR-utbyggnad |  | 1B | [8 empty] | 2.26e-05 | TT: T of formation in obs section, based on 2D radial flow model. | 0 |  | 1 |  |  | -7 |  | Best estimate of flow/recovery |  |  |  | 13192369 | 6699671.77 | 161795.49 | -177.79 | SWEREF 99 18 00 RH 2000 | 6699610.71 | 161750.32 | -15.32 | SWEREF 99 18 00 RH 2000 | 6699610.71 | 161750.32 | -15.32 | SWEREF 99 18 00 RH 2000 | N
FORSMARK - SFR | HFR105 | HY690 | Flow logging-Impeller | HFR105 |  |  |  | P | 21.12 | 190 | 55.6 | 55.8 | 0.2 |  | 2008-04-25 07:47 |  | Niclas Bockgård | SFR-utbyggnad | [10 empty] | 5.7e-06 | TFa: T of inferred flow anomaly | 0 |  | 1 | [8 empty] | 13192371 | 6699668.29 | 161792.8 | -168.25 | SWEREF 99 18 00 RH 2000 | 6699610.71 | 161750.32 | -15.32 | SWEREF 99 18 00 RH 2000 | 6699623.32 | 161759.27 | -46.13 | SWEREF 99 18 00 RH 2000 | N
FORSMARK - SFR | HFR105 | HY690 | Flow logging-Impeller | HFR105 |  |  |  | P | 21.12 | 190 | 89.1 | 89.5 | 0.4 |  | 2008-04-25 07:47 |  | Niclas Bockgård | SFR-utbyggnad | [10 empty] | 6e-06 | TFa: T of inferred flow anomaly | 0 |  | 1 | [8 empty] | 13192371 | 6699668.29 | 161792.8 | -168.25 | SWEREF 99 18 00 RH 2000 | 6699610.71 | 161750.32 | -15.32 | SWEREF 99 18 00 RH 2000 | 6699634.85 | 161767.83 | -76.4 | SWEREF 99 18 00 RH 2000 | N
FORSMARK - SFR | HFR105 | HY690 | Flow logging-Impeller | HFR105 |  |  |  | P | 21.12 | 190 | 119.4 | 120 | 0.6 |  | 2008-04-25 07:47 |  | Niclas Bockgård | SFR-utbyggnad | [10 empty] | 1.1e-05 | TFa: T of inferred flow anomaly | 0 |  | 1 | [8 empty] | 13192371 | 6699668.29 | 161792.8 | -168.25 | SWEREF 99 18 00 RH 2000 | 6699610.71 | 161750.32 | -15.32 | SWEREF 99 18 00 RH 2000 | 6699644.98 | 161775.15 | -104 | SWEREF 99 18 00 RH 2000 | N
FORSMARK - SFR | HFR106 | HY690 | Flow logging-Impeller | HFR106 |  |  |  | P | 9 | 185.06 | 9 | 185.06 | 176.06 |  | 2009-07-07 09:53 |  | Niclas Bockgård | SFR-utbyggnad | [10 empty] | 5.2e-05 | T_FT: Cumulative T at the top of the measurement interval | 0 |  | 0 | [8 empty] | 13231935 | 6699779.39 | 162535.93 | -148.61 | SWEREF 99 18 00 RH 2000 | 6699770.71 | 162638.94 | -6.29 | SWEREF 99 18 00 RH 2000 | 6699770.71 | 162638.94 | -6.29 | SWEREF 99 18 00 RH 2000 | N
FORSMARK - SFR | HFR106 | HY690 | Flow logging-Impeller | HFR106 |  |  |  | P | 9 | 185.06 | 9 | 185.06 | 176.06 |  | 2009-07-07 09:53 |  | Niclas Bockgård | SFR-utbyggnad | [10 empty] | 5.2e-05 | T: Entire hole section that is considered representative for the flowlogging | 0 |  | 1 | [8 empty] | 13231935 | 6699779.39 | 162535.93 | -148.61 | SWEREF 99 18 00 RH 2000 | 6699770.71 | 162638.94 | -6.29 | SWEREF 99 18 00 RH 2000 | 6699770.71 | 162638.94 | -6.29 | SWEREF 99 18 00 RH 2000 | N
FORSMARK - SFR | HFR106 | HY690 | Flow logging-Impeller | HFR106 |  |  |  | P | 9 | 185.06 | 38 | 40 | 2 |  | 2009-07-07 09:53 |  | Niclas Bockgård | SFR-utbyggnad | [10 empty] | 3.1e-05 | TFa: T of inferred flow anomaly | 0 |  | 1 | [8 empty] | 13231935 | 6699779.39 | 162535.93 | -148.61 | SWEREF 99 18 00 RH 2000 | 6699770.71 | 162638.94 | -6.29 | SWEREF 99 18 00 RH 2000 | 6699771.03 | 162623.38 | -30.76 | SWEREF 99 18 00 RH 2000 | N
FORSMARK - SFR | HFR106 | HY645 | Interference test-obs.holes | HFR106 |  | KFR103 |  | O | 36 | 46 | 83.5 | 93.5 | 10 |  | 2016-04-01 13:47 |  | Magnus Odén | SFR-utbyggnad |  | 2 | [8 empty] | 0.000101 | TO: T of formation in obs section, based on 2D radial flow model. | [11 empty] | 13397601 | 6699771.25 | 162618.92 | -37.39 | SWEREF 99 18 00 RH 2000 | 6699771.01 | 162624.49 | -29.09 | SWEREF 99 18 00 RH 2000 | 6699772.69 | 162597.16 | -67.89 | SWEREF 99 18 00 RH 2000 | N
FORSMARK - SFR | HFR106 | HY645 | Interference test-obs.holes | HFR106 |  | KFR103 |  | O | 36 | 46 | 177 | 187 | 10 |  | 2016-04-07 13:53 |  | Magnus Odén | SFR-utbyggnad |  | 2 | [8 empty] | 4.01e-05 | TO: T of formation in obs section, based on 2D radial flow model. | [11 empty] | 13397609 | 6699771.25 | 162618.92 | -37.39 | SWEREF 99 18 00 RH 2000 | 6699771.01 | 162624.49 | -29.09 | SWEREF 99 18 00 RH 2000 | 6699778.77 | 162540.69 | -142.14 | SWEREF 99 18 00 RH 2000 | N
FORSMARK - SFR | HFR106 | HY645 | Interference test-obs.holes | HFR106 |  | KFR103 |  | O | 47 | 174 | 177 | 187 | 10 |  | 2016-04-07 13:53 |  | Magnus Odén | SFR-utbyggnad |  | 2 | [8 empty] | 8.35e-06 | TO: T of formation in obs section, based on 2D radial flow model. | [11 empty] | 13397610 | 6699778.53 | 162542.46 | -139.73 | SWEREF 99 18 00 RH 2000 | 6699771.29 | 162618.36 | -38.22 | SWEREF 99 18 00 RH 2000 | 6699778.77 | 162540.69 | -142.14 | SWEREF 99 18 00 RH 2000 | N
FORSMARK - SFR | HFR106 | HY690 | Flow logging-Impeller | HFR106 |  |  |  | P | 9 | 185.06 | 177.3 | 178.5 | 1.2 |  | 2009-07-07 09:53 |  | Niclas Bockgård | SFR-utbyggnad | [10 empty] | 2.1e-05 | TFa: T of inferred flow anomaly | 0 |  | 1 | [8 empty] | 13231935 | 6699779.39 | 162535.93 | -148.61 | SWEREF 99 18 00 RH 2000 | 6699770.71 | 162638.94 | -6.29 | SWEREF 99 18 00 RH 2000 | 6699778.79 | 162540.51 | -142.38 | SWEREF 99 18 00 RH 2000 | N
Note on N2: Författare: This column is calculated and not from Sicada.
Note on AD41: Författare: Cannot find this section in the report P-03-36
Note on N55: Författare: Is that correct? Zero length section?

## HFM_HFR_T_Structure
BOREHOLE ID | Z_up (m) | Z_low (m) | SECUP | SECLOW | Rock Domain | Fracture Domain | ZFM | PDZ | Σ T HTHB | Regolith thickness (m) Or depth to bedrock surface along the borehole | Dril_Report/ other reports | HTHB_Report | ROCK DOMAIN | BOREHOLE | GEOMETRICAL INTERCEPT (BH length and elevation (z) in m) |  |  |  | TARGET INTERCEPT (BH length m) |  | INTERCEPT DEFINED BY SHI (BH length m) |  |  | COMMENT | FRACTURE DOMAIN | BOREHOLE | GEOMETRICAL INTERCEPT (BH length and elevation (z) in m) |  |  |  | TARGET INTERCEPT (BH length m) |  | INTERCEPT DEFINED BY SHI (BH length m) |  |  | COMMENT | DEFORMATION ZONE | BOREHOLE | GEOMETRICAL INTERCEPT (BH length and elevation (z) in m) |  |  |  | TARGET INTERCEPT (BH length m) |  | INTERCEPT DEFINED BY SHI (BH length m) |  |  | RVS Fix point (BH length m) | COMMENT
HFM01 | 1.92 | -195.17 | 0 | 200.2 |  |  |  |  | - | 11.3 |  |  | ID | ID | Sec_up | Z_up | Sec_low | Z_low | Sec_up | Sec_low | RU | Sec_up | Sec_low |  | ID | ID | Sec_up | Z_up | Sec_low | Z_low | Sec_up | Sec_low | RU | Sec_up | Sec_low |  | ID | ID | Sec_up | Z_up | Sec_low | Z_low | Sec_up | Sec_low | PDZ | Sec_up | Sec_low
HFM01 | -31.4144 | -193.2326 | 34 | 198.2 | RFM029R |  |  |  | 6.31e-05 |  |  | P-03-33 | RFM029R | HFM01 | 0 | 1.73 | eoh | -195.35 | - | - | 1 | 31 | 197
HFM01 | -28.46 | -32.4 | 31 | 35 | RFM029R | FFM02 |  |  | 0
HFM01 | -32.4 | -41.27 | 35 | 44 | RFM029R |  | ZFMENE2254, ZFMA2 | DZ1 | 4.5e-05 | [15 empty] | FFM02U | HFM01 | 0 | 1.73 | 21.26 | -19.07 | - | - | - | - | - | -
HFM01 | -41.27 | -192.05 | 44 | 197 | RFM029R | FFM02 |  |  | 1.85e-05 | [15 empty] | FFM02L | HFM01 | 21.26 | -19.07 | 161.15 | -157.14 | - | - | 1 | 31 | 197 | - | ZFMENE2254 | HFM01 | 0 | 1.92 | 36.84 | -34.21 | - | - | DZ1 | 35 | 44 | - | HFM01 DZ1 is inferred to be a manifestation of ZFMA2.
HFM02 | 3.24 | -96.68 | 0 | 100 |  |  |  |  | - | 12.2 | [14 empty] | FFM01 | HFM01 | 161.15 | -157.14 | eoh | -195.35 | - | - | - | - | - | - | ZFMA2 | HFM01 | 21 | -18.63 | 55.11 | -52.2 | 35 | 44 | DZ1 | 35 | 44 | 27.4
HFM02 | -27.74 | -96.68 | 31 | 100 |  |  |  |  | 0.00059 |  |  | P-03-33 | RFM029R | HFM02 | 0 | 3.05 | eoh | -96.86 | - | - | 1 | 25 | 99
HFM02 | -21.74 | -38.72 | 25 | 42 | RFM029R | FFM02 |  |  | 0 | [15 empty] | FFM02U | HFM02 | 0.03 | 3.02 | 23.26 | -20.2 | - | - | - | - | - | -
HFM02 | -38.72 | -43.72 | 42 | 47 | RFM029R |  | ZFMA2 | DZ1 | 0.00059 | [15 empty] | FFM02L | HFM02 | 23.26 | -20.2 | eoh | -96.86 | - | - | 1 | 25 | 99 | - | ZFMA2 | HFM02 | 8.25 | -5.01 | 44.6 | -41.32 | 42 | 47 | DZ1 | 42 | 47 | -
HFM02 | -43.72 | -95.68 | 47 | 99 | RFM029R | FFM02 |  |  | 0
HFM03 | 3.33 | -22.63 | 0 | 26 |  |  |  |  | - | 12.1
HFM03 | -9.75 | -22.63 | 13.1 | 26 |  |  |  |  | 0.00042 |  |  | P-03-33 | RFM029R | HFM03 | 0 | 3.15 | eoh | -22.81 | - | - | 1 | 13 | 26
HFM03 | 3.33 | -9.65 | 0 | 13 |  |  |  |  | 0
HFM03 | -9.65 | -19.6346 | 13 | 23 |  | FFM02U |  |  | 0.00042
HFM03 | -19.6346 | -22.63 | 23 | 26 | RFM029R | FFM02L |  |  | 0 | [27 empty] | ZFMA2 | HFM03 | 8.66 | -5.31 | eoh | -22.63 | - | - | - | - | - | - | According to the geological mapping two gently dipping crush/fracture zones at 15.5-15.8 and 21.1-21.2 (cf. P-03-20), but the image quality is too low to allow interpretation.
HFM04 | 4.06 | -213.97 | 0 | 221.7 |  |  |  |  | -
HFM04 | -23.83 | -202.92 | 28 | 210 |  |  |  |  | 7.87e-05 | 0.02 |  | P-03-34 | RFM029R | HFM04 | 0.9 | 2.98 | eoh | -214.15 | - | - | 1 | 12 | 221.7 |  | FFM02U | HFM03 | 0.08 | 3.07 | 23 | -19.82 | - | 23 | 1 | 13 | 26 | Boundary between FFM02U and FFM02L defined by a marked contrast in the existence of sub-horizontal fractures with distinct aperture.
HFM04 | -7.89 | -56.74 | 12 | 61 | RFM029R | FFM03 |  |  | 0 | [15 empty] | FFM02L | HFM03 | 23 | -19.82 | eoh | -22.81 | 23 | - | - | - | - | Boundary between FFM02U and FFM02L defined by a marked contrast in the existence of sub-horizontal fractures with distinct aperture.
HFM04 | -56.74 | -59.73 | 61 | 64 | RFM029R |  | ZFM866 | DZ1 | 7.87e-05
HFM04 | -59.73 | -177.13 | 64 | 183 | RFM029R | FFM03 |  |  | 0 | [27 empty] | ZFM866 | HFM04 | 53.51 | -49.26 | 65.19 | -60.92 | 61 | 64 | DZ1 | 61 | 64 | 62
HFM04 | -177.13 | -180.98 | 183 | 187 | RFM029R |  | ZFMA3 | DZ2 | 0
HFM04 | -180.98 | -213.97 | 187 | 221.7 | RFM029R | FFM03 |  |  | 0 | [27 empty] | ZFMA3 | HFM04 | 181.35 | -175.54 | 209.91 | -202.84 | 183 | 187 | DZ2 | 183 | 187 | 185
HFM05 | 7.86 | -189.7443 | 0 | 200.1 |  |  |  |  | -
HFM05 | -20.05 | -147.1 | 28 | 156 |  |  |  |  | 0.000396 |  |  |  | RFM029R | HFM05 | 2.8 | 4.88 | eoh | -189.91 | - | - | 1 | 12 | 199
HFM05 | -4.1 | -144.16 | 12 | 153 | RFM029R | FFM03 |  |  | 0
HFM05 | -144.16 | -145.14 | 153 | 154 | RFM029R |  | ZFM866 | DZ1 | 0.000396
HFM05 | -145.14 | -188.68 | 154 | 199 | RFM029R | FFM03 |  |  | 0 | [27 empty] | ZFM866 | HFM05 | 145.1 | -136.41 | 157.34 | -148.42 | 153 | 154 | DZ1 | 153 | 154 | 154
HFM06 | 6.82 | -103.1308 | 0 | 110.7 |  |  |  |  | -
HFM06 | -12.6 | -97.5 | 19.5 | 105 |  |  |  |  | 0.000332 |  |  |  | RFM029R | HFM06 | 0 | 6.64 | eoh | -103.3 | - | - | 1 | 11 | 108
HFM06 | -4.13 | -53.93 | 11 | 61 | RFM029R | FFM03 |  |  | 0.000103
HFM06 | -53.93 | -63.86 | 61 | 71 | RFM029R |  | ZFMA5 | DZ1 | 0.000229 |  |  | P-03-36
HFM06 | -63.86 | -100.46 | 71 | 108 | RFM029R | FFM03 |  |  | 0 | [27 empty] | ZFMA5 | HFM06 | 54.33 | -47.29 | 72.27 | -65.12 | 61 | 71 | DZ1 | 61 | 71 | 70
HFM07 | 5.97 | -115.8833 | 0 | 122.5 |  |  |  |  | Low yield
HFM07 | -4.98 | -47.83 | 11 | 54 | RFM029R | FFM03 |  |  | Low yield |  |  |  | RFM029R | HFM07 | 0 | 5.78 | eoh | -115.88 | - | - | 1 | 11 | 109
HFM07 | -47.83 | -59.83 | 54 | 66 | RFM029R |  | ZFMA6 | DZ1 | Low yield
HFM07 | -59.83 | -102.49 | 66 | 109 | RFM029R | FFM03 |  |  | Low yield
HFM08 | 7.32 | -135.12 | 0 | 143.5 |  |  |  |  | - | [27 empty] | ZFMA6 | HFM07 | 53.27 | -47.11 | 64.84 | -58.67 | 54 | 66 | DZ1 | 54 | 66 | 59
HFM08 | -10.63 | -132.67 | 18 | 141 |  |  |  |  | 0.00129 |  |  |  | RFM029R | HFM08 | 0 | 7.13 | eoh | -135.3 | - | - | 1a, 2, 1b, 3, 1c | 17 | 142
HFM08 | -9.63 | -127.78 | 17 | 136 | RFM029R | FFM03 |  |  | 5.7e-05
HFM08 | -127.78 | -132.67 | 136 | 141 | RFM029R |  | ZFMA5 | DZ1 | 0.0012
HFM08 | -132.67 | -133.65 | 141 | 142 | RFM029R | FFM03 |  |  | 0 | [27 empty] | ZFMA5 | HFM08 | 120.28 | -112.36 | 139.45 | -131.16 | 136 | 141 | DZ1 | 136 | 141 | 137
HFM09 | 5.34 | -41.2 | 0 | 50.25 |  |  |  |  | -
HFM09 | -10.55 | -40.06 | 17 | 49 |  |  |  |  | 0.000372 |  |  |  | RFM018 | HFM09 | 1.81 | 3.46 | eoh | -41.39 | - | - | 1 | 17 | 50
HFM09 | -10.55 | -11.48 | 17 | 18 | RFM018 | FFM04 |  |  | 0
HFM09 | -11.48 | -20.73 | 18 | 28 | RFM018 |  | ZFMENE0060A | DZ1 | 0.000326
HFM09 | -20.73 | -40.97 | 28 | 50 | RFM018 | FFM04 |  |  | 4.67e-05 | [27 empty] | ZFMENE0060A | HFM09 | 2.34 | 3.16 | 22.96 | -16.08 | 18 | 28 | DZ1 | 18 | 28 | -
HFM10 | 5.17 | -133.92 | 0 | 150 |  |  |  |  | - | [15 empty] | FFM04 | HFM09 | 2.21 | 3.09 | eoh | -41.39 | - | - | 1 | 17 | 50 | -
HFM10 | -6.06 | -129.41 | 12 | 145 |  |  |  |  | 0.000311 |  |  |  | RFM018 | HFM10 | 1.54 | 3.55 | eoh | -134.11 | - | - | 1 | 12 | 149
HFM10 | -6.06 |  | 12 | 65 | RFM018 | FFM04 |  |  | 0
HFM10 |  |  | 65 | 69 | RFM018 |  | DZ2 |  | 0
HFM10 |  |  | 69 | 108 | RFM018 | FFM04 |  |  | 0
HFM10 |  |  | 108 | 117 | RFM018 |  | DZ1 |  | 0.000311
HFM10 |  | -133.02 | 117 | 149 | RFM018 | FFM04 |  |  | 0
HFM11 | 7.74 | -117.72 | 0 | 182.35 |  |  |  |  | - | [15 empty] | FFM04 | HFM10 | 0.02 | 4.97 | eoh | -134.11 | - | - | 1 | 12 | 149 | -
HFM11 | -17.54 | -113.83 | 33.7 | 175.7 |  |  |  |  | 4.31e-05 |  |  |  | RFM026 | HFM11 | 0 | 7.56 | eoh | -117.91 | - | - | 1, 2 | 12 | 182.23
HFM11 | -1.33 | -53.22 | 12 | 83 | RFM026 | FFM04 |  |  | 2.25e-05
HFM11 | -53.22 | -104.42 | 83 | 160 | RFM026 |  | ZFMNW0003 | DZ1 | 2.8e-05
HFM11 | -104.42 | -117.5153 | 160 | 182 | RFM026 | FFM04 |  |  | 0 | [27 empty] | ZFMNW0003 | HFM11 | 87.73 | -56.55 | 161.77 | -105.51 | 83 | 160 | DZ1 | 83 | 160 | -
HFM12 | 7.21 | -136.5335 | 0 | 209.55 |  |  |  |  | -
HFM12 | -15.72 | -134.52 | 30.3 | 206.2 |  |  |  |  | 1.43e-05 |  |  |  | RFM026 | HFM12 | 0 | 7.03 | eoh | -136.71 | - | - | 1 | 14.91 | 208.55
HFM12 | -4.15 | -59.63 | 14.91 | 91 | RFM026 | FFM04 |  |  | 6.43e-06
HFM12 | -59.63 | -118.01 | 91 | 179 | RFM026 |  | ZFMNW0003 | DZ1 | 7.87e-06
HFM12 | -118.01 | -136.2 | 179 | 209 | RFM026 | FFM04 |  |  | 0 | [27 empty] | ZFMNW0003 | HFM12 | 95.85 | -63.07 | 181.29 | -119.43 | 91 | 179 | DZ1 | 91 | 170 | - | 170-179 m added (cf. Table 3-2 in R-07-45).
HFM13 | 5.87 | -146.62 | 0 | 175.6 |  |  |  |  | -
HFM13 | -10.12 | -145.26 | 18.5 | 174 |  |  |  |  | 0.000312 |  |  |  | RFM029R | HFM13 | 1.99 | 3.99 | eoh | -146.81 | - | - | 1, 2 | 14.9 | 175.3
HFM13 | -6.99 | -135.02 | 14.9 | 162 | RFM029R | FFM03 |  |  | 2.11e-05
HFM13 | -135.02 | -146.365 | 162 | 175.3 | RFM029R |  | ZFMENE0401A | DZ1 | 0.000291
HFM14 | 4.1 | -126.71 | 0 | 150.5 |  |  |  |  | - | [27 empty] | ZFMENE0401A | HFM13 | 146.05 | -121.3 | 172.55 | -144.03 | 162 | 175.3 | DZ1 | 162 | 175.3 | 170
HFM14 | -8.05 | -122.88 | 14 | 145.5 |  |  |  |  | 0.000566 |  |  |  | RFM029R | HFM14 | 0.48 | 3.5 | eoh | -127.33 | - | - | 1 | 3 | 149 |  | FFM03 | HFM13 | 0.05 | 5.65 | eoh | -146.81 | - | - | 1, 2 | 14.9 | 175.3 | -
HFM14 | 1.44 | -17.66 | 3.07 | 25 | RFM029R | FFM02U |  |  | 0.000251
HFM14 | -17.66 | -55.63 | 25 | 68 | RFM029R | FFM02L |  |  | 0.000181
HFM14 | -55.63 | -62.7 | 68 | 76 | RFM029R |  | ZFMA2 | DZ1 | 0.000174
HFM14 | -62.7 | -76.71 | 76 | 92 | RFM029R | FFM02L |  |  | 0 | [15 empty] | FFM03 | HFM14 | 1.24 | 2.84 | 3.07 | 1.25 | - | - | - | - | - | -
HFM14 | -76.71 | -87.12 | 92 | 104 | RFM029R |  | ZFMA2 | DZ2 | 0.000258 | [15 empty] | FFM02U | HFM14 | 3.07 | 1.25 | 25 | -17.86 | - | 25 | - | - | - | Boundary between FFM02U and FFM02L defined by a marked contrast in the existence of sub-horizontal fractures with distinct aperture. | ZFMA2 | HFM14 | 97.06 | -81.11 | 134.57 | -113.48 | 68 | 76 | DZ1 | 68 | 76 | -
HFM14 | -87.12 | -125.86 | 104 | 149 | RFM029R | FFM02L |  |  | 0 |  |  |  | RFM029R | HFM14B | 0.41 | 3.5 | eoh | -0.09 | - | - | - | - | - | No SHI available. | FFM02L | HFM14 | 25 | -17.86 | eoh | -127.33 | 25 | - | 1 | 3 | 149 | Boundary between FFM02U and FFM02L defined by a marked contrast in the existence of sub-horizontal fractures with distinct aperture.
HFM15 | 4.06 | -65.33 | 0 | 99.5 |  |  |  |  | - | [15 empty] | FFM02U | HFM14B | 1.03 | 2.88 | eoh | -0.09 | - | - | - | - | - | No SHI available. | ZFMA2 | HFM14 | 97.06 | -81.11 | 134.57 | -113.48 | 92 | 104 | DZ2 | 92 | 104 | -
HFM15 | -9.27 | -62.3 | 19 | 95 |  |  |  |  | 0.000319 |  |  | P-04-71 | RFM029R | HFM15 | 0.54 | 3.51 | eoh | -65.51 | - | - | 1 | 4 | 99
HFM15 | 1.26 | -14.91 | 4 | 27 | RFM029R | FFM02U |  |  | 6.88e-05 | [15 empty] | FFM03 | HFM15 | 1.42 | 2.88 | 3.78 | 1.23 | - | - | - | - | - | -
HFM15 | -14.91 | -56.2 | 27 | 86 | RFM029R | FFM02L |  |  | 0.000148 | [15 empty] | FFM02U | HFM15 | 3.78 | 1.23 | 27 | -15.1 | - | 27 | - | - | - | Boundary between FFM02U and FFM02L defined by a marked contrast in the existence of sub-horizontal fractures with distinct aperture.
HFM15 | -56.2 | -62.98 | 86 | 96 | RFM029R |  | ZFMA2 | DZ1 | 0.000102 | [15 empty] | FFM02L | HFM15 | 27 | -15.1 | eoh | -65.51 | 27 | - | 1 | 4 | 99 | Boundary between FFM02U and FFM02L defined by a marked contrast in the existence of sub-horizontal fractures with distinct aperture.
HFM15 | -62.98 | -64.99 | 96 | 99 | RFM029R | FFM02L |  |  | 0 | [27 empty] | ZFMA2 | HFM15 | - | - | - | - | 86 | 96 | DZ1 | 86 | 96 | - | HFM15 ends 20 m above ZFMA2. The target intercept is inferred to be a splay to ZFMA2.
HFM16 | 3.4 | -128.34 | 0 | 132.5 |  |  |  |  | -
HFM16 | -8.55 | -122 | 12 | 126 |  |  |  |  | 0.000526 |  |  | P-04-65 | [12 empty] | FFM02U | HFM16 | 0.31 | 2.91 | 22.25 | -18.96 | - | - | 1a | 12.04 | 18.07 | -
HFM16 | -8.55 | -67.48 | 12 | 71 | RFM029R |  | ZFMA8 | DZ1 | 0.000526 |  |  |  | RFM029R | HFM16 | 0 | 3.21 | eoh | -128.53 | - | - | 1a, 2, 1b | 12.04 | 129.47 |  | FFM02L | HFM16 | 22.25 | -18.96 | 127.02 | -123.18 | - | - | 2, 1b | 18.07 | 129.47 | -
HFM16 | -67.48 | -125.9 | 71 | 130 | RFM029R | FFM02 |  |  | 0 | [15 empty] | FFM01 | HFM16 | 127.02 | -123.18 | eoh | -128.53 | - | - | - | - | - | - | ZFMA8 | HFM16 | 66.46 | -62.95 | 108.16 | -104.44 | 12 | 71 | DZ1 | 12.04 | 71 | -
HFM17 | 3.94 | -203.71 | 0 | 210.65 |  |  |  |  | -
HFM17 | -16.99 | -198.23 | 21 | 205 |  |  |  |  | 3.93e-05 |  |  |  | RFM029R | HFM17 | 1.44 | 2.31 | eoh | -203.9 | - | - | 1 | 8.01 | 209.21
HFM17 | -4.03 | -202.11 | 8 | 209 | RFM029R | FFM03 |  |  | 3.93e-05 | [15 empty] | FFM03 | HFM17 | 2.17 | 1.59 | eoh | -203.9 | - | - | 1 | 8.01 | 209.21 | -
HFM18 | 5.22 | -142.53 | 0 | 180.65 |  |  |  |  | -
HFM18 | -15.19 | -138.2 | 24 | 175 |  |  |  |  | 0.000163 |  |  |  | RFM017 | HFM18 | 0 | 5.04 | 30.08 | -20.5 | - | 29.71 | 1 | 8.99 | 29.71
HFM18 | -2.48 |  | 9 | 11 | RFM017 |  | DZ1 |  | 0 |  |  |  | RFM029R | HFM18 | 30.08 | -20.5 | eoh | -142.71 | 29.71 | - | 2 | 29.71 | 180.34
|  | -20.25 | 11 | 30 | RFM017 | FFM03
HFM18 |  | -25.3 | 30 | 36 | RFM029R | FFM03 |  |  | 0
HFM18 | -25.3 | -36.22 | 36 | 49 | RFM029R |  | ZFMA4 | DZ2 | 0.000162
HFM18 | -36.22 | -93.95 | 49 | 119 | RFM029R | FFM03 |  |  | 0 | [27 empty] | ZFMA4 | HFM18 | 20.49 | -12.22 | 47.02 | -34.57 | 36 | 49 | DZ2 | 36 | 49 | 46
HFM18 | -93.95 | -117.18 | 119 | 148 | RFM029R |  | ZFMNE0065, ZFMA7 | DZ3 | 0
HFM18 | -117.18 | -142.03 | 148 | 180 | RFM029R | FFM03 |  |  | 0 | [27 empty] | ZFMNE0065 | HFM18 | 119.11 | -94.04 | 147.59 | -116.87 | 119 | 148 | DZ3 | 119 | 148 | 144 | ZFMA7 also intersects DZ3.
HFM19 | 3.84 | -143.75 | 0 | 185.2 |  |  |  |  | - | [27 empty] | ZFMA7 | HFM18 | 138.76 | -109.84 | 146.08 | -115.67 | 119 | 148 | DZ3 | 119 | 148 | 144 | ZFMNE0065 also intersects DZ3.
HFM19 | -10.2 | -133.26 | 16.5 | 171.5 |  |  |  |  | 0.000337 |  |  |  | RFM029R | HFM19 | 0 | 3.66 | eoh | -143.94 | - | - | 1 | 11 | 185
HFM19 | -5.53 | -94.31 | 11 | 121 | RFM029R | FFM03 |  |  | 4.02e-05 | [15 empty] | FFM03 | HFM19 | 0 | 3.66 | 166.5 | -129.59 | - | - | 1 | 11 | 185 | -
HFM19 | -94.31 | -115.14 | 121 | 148 | RFM029R |  | ZFMA2 | DZ1 | 1.55e-05 | [15 empty] | FFM02L | HFM19 | 166.5 | -129.59 | eoh | -143.94 | - | - | - | - | - | -
HFM19 | -115.14 | -130.57 | 148 | 168 | RFM029R | FFM03 |  |  | 6.18e-06 | [27 empty] | ZFMA2 | HFM19 | 160.05 | -124.44 | eoh | -143.76 | 121 | 148 | DZ1 | 121 | 148 | -
HFM19 | -130.57 | -143.6 | 168 | 185 | RFM029R |  | ZFMA2 | DZ2 | 0.000275
HFM20 | 3.15 | -297.4 | 0 | 301 |  |  |  |  | - | [27 empty] | ZFMA2 | HFM19 | 160.05 | -124.44 | eoh | -143.76 | 168 | 185 | DZ2 | 168 | 185 | 168.6
HFM20 | -9.31 | -291.41 | 12.5 | 295 |  |  |  |  | 6.94e-05 |  |  | P-05-14 | RFM029R | HFM20 | 0.8 | 2.17 | eoh | -297.58 | - | - | 1a, 2, 1b | 12.04 | 301
HFM20 | -8.84 | -23.75 | 12.04 | 27 | RFM029R | FFM02U |  |  | 5.73e-05
HFM20 | -23.75 | -132.86 | 27 | 136.19 | RFM029R | FFM02L |  |  | 1.21e-05 | [15 empty] | FFM02U | HFM20 | 0.3 | 2.67 | 27 | -23.93 | - | 27 | - | - | - | Boundary between FFM02U and FFM02L defined by a marked contrast in the existence of sub-horizontal fractures with distinct aperture.
HFM20 | -132.86 | -297.4 | 136.19 | 301 | RFM029R | FFM01 |  |  | 0 | [15 empty] | FFM02L | HFM20 | 27 | -23.93 | 80.63 | -77.48 | 27 | - | 1a | 12.04 | 136.19 | Boundary between FFM02U and FFM02L defined by a marked contrast in the existence of sub-horizontal fractures with distinct aperture.
HFM21 | 4.16 | -153.18 | 0 | 202 |  |  |  |  | - | [15 empty] | FFM01 | HFM20 | 80.63 | -77.48 | eoh | -297.58 | - | - | 2, 1b | 136.19 | 301 | -
HFM21 | -12.75 | -148.58 | 20 | 195 |  |  |  |  | 0.00068 |  |  |  | RFM029R | HFM21 | 2.95 | 1.47 | eoh | -153.37 | - | - | 1 | 12.05 | 201.9
HFM21 | -6.06 | -19.4821 | 12.05 | 28 | RFM029R | FFM02U |  |  | 0.000101 | [15 empty] | FFM02U | HFM21 | 0.92 | 3.2 | 28 | -19.65 | - | 28 | - | - | - | Boundary between FFM02U and FFM02L defined by a marked contrast in the existence of sub-horizontal fractures with distinct aperture.
HFM21 | -19.4821 | -73.64 | 28 | 94 | RFM029R | FFM02L |  |  | 6.97e-05 | [15 empty] | FFM02L | HFM21 | 28 | -19.65 | 165.62 | -128.28 | 28 | - | 1 | 12.05 | 201.9 | Boundary between FFM02U and FFM02L defined by a marked contrast in the existence of sub-horizontal fractures with distinct aperture.
HFM21 | -73.64 | -80.01 | 94 | 102 | RFM029R |  | ZFM1203 | DZ1 | 0.000301 | [15 empty] | FFM01 | HFM21 | 165.62 | -128.28 | eoh | -153.37 | - | - | - | - | - | -
HFM21 | -80.01 |  | 102 | 160 | RFM029R | FFM02L | [30 empty] | ZFM1203 | HFM21 | 94.89 | -74.36 | 105.94 | -83.13 | 94 | 102 | DZ1 | 94 | 102 | 96
|  |  | 160 | 177 |  | FFM02L | DZ2 |  | 0.000208
|  | -153.12 | 177 | 201.9 | RFM029R | FFM02L
HFM22 | 1.72 | -155.41 | 0 | 222 |  |  |  |  | -
HFM22 | -8.58 | -149.34 | 12.1 | 211.2 |  |  |  |  | 0.000164 |  |  |  | RFM029R | HFM22 | 1.8 | 0 | eoh | -155.59 | - | - | 1 | 12.34 | 215.87 |  | FFM02U | HFM22 | 1.81 | -0.01 | 34.11 | -27.22 | - | - | - | - | - | -
HFM22 | -8.79 | -85.6 | 12.34 | 110 | RFM029R | FFM01 |  |  | 0.000164 | [15 empty] | FFM02L | HFM22 | 34.11 | -27.22 | 64.8 | -52.04 | - | - | - | - | - | -
HFM22 | -85.6 | -98.76 | 110 | 129 | RFM029R |  | ZFMENE2120 | DZ1 | 0 | [15 empty] | FFM01 | HFM22 | 64.8 | -52.04 | eoh | -155.59 | - | - | 1 | 12.34 | 215.87 | -
HFM22 | -98.76 | -151.98 | 129 | 215.87 | RFM029R | FFM01 |  |  | 0 | [27 empty] | ZFMENE2120 | HFM22 | 112.86 | -87.62 | 126.32 | -96.94 | 110 | 129 | DZ1 | 110 | 129 | 119.5
HFM23 | 4.44 | -72.6 | 0 | 211.5 |  |  |  |  | - | [27 empty] | ZFMENE0159A | HFM22 | 185.96 | -134.8 | 208.62 | -147.9 | - | - | - | - | - | - | No indication of possible zone according to the borehole image or mapping. Located close to (c. 120 m) KFM08D DZ1 (confidence level = 1). Highly uncertain branch of ZFMENE0159A. Lineament MFM0159G (confidence level = 1.916).
HFM23 | -21.34 | -54.38 | 31 | 80 |  |  |  |  | 4.3e-06 |  |  | P-06-191 | RFM029R | HFM23 | 1.42 | 3.03 | 79.22 | -54.14 | - | - | 1 | 20.8 | 146.43
HFM23 | -13.14 | -17.36 | 20.8 | 26 | RFM029R | FFM02 |  |  | Low yield |  |  |  | RFM044 | HFM23 | 79.22 | -54.14 | eoh | -72.78 | - | - | 2 | 146.43 | 180.89
HFM23 | -17.36 | -29.78 | 26 | 42 | RFM029R |  | ZFMENE1208A | DZ1 | 4.3e-06 | [15 empty] | FFM02U | HFM23 | 1.35 | 3.09 | 33.64 | -23.6 | - | - | - | - | - | -
HFM23 | -29.78 | -55.45 | 42 | 82 | RFM029R | FFM02 |  |  | Low yield | [15 empty] | FFM02L | HFM23 | 33.64 | -23.6 | 79.22 | -54.14 | - | - | 1 | 20.8 | 146.43 | - | ZFMENE1208A | HFM23 | 1.98 | 2.73 | 10.21 | -4.29 | 26 | 42 | DZ1 | 26 | 42 | - | Target intercept is outside geometrical intercept.
HFM23 | -55.45 | -61.65 | 82 | 95 | RFM029R |  | ZFMNNW0100 | DZ2 | Low yield | [15 empty] | FFM05 | HFM23 | 79.22 | -54.14 | eoh | -72.78 | - | - | 2 | 146.43 | 180.89 | -
HFM23 | -61.65 | -75.3 | 95 | 146.43 | RFM029R | FFM02 |  |  | Low yield | [27 empty] | ZFMNNW0100 | HFM23 | 66.44 | -46.41 | 105.2 | -65.7 | 82 | 95 | DZ2 | 82 | 95 | -
HFM23 | -75.3 |  | 146.43 | 166 | RFM044 | FFM05 |  |  | Low yield
HFM23 |  |  | 166 | 169 |  |  | DZ3
HFM23 |  | -76.33 | 169 | 180.89 | RFM044 | FFM05
HFM24 | 3.87 | -129.09 | 0 | 151.35 |  |  |  |  | -
HFM24 | -11.53 | -127.86 | 18 | 150 |  |  |  |  | 0.00011 |  |  | P-06-96 | RFM029R | HFM24 | 1.95 | 2 | eoh | -129.28 | - | - | 1 | 18.03 | 151.05 |  | FFM04 | HFM24 | 1.01 | 2.81 | 65.04 | -52.14 | - | - | - | - | - | -
HFM24 | -11.55 | -23.39 | 18.03 | 32 | RFM029R |  | ZFMWNW0123 | DZ1 | 3.01e-05 | [15 empty] | FFM03 | HFM24 | 65.04 | -52.14 | eoh | -129.28 | - | - | 1 | 18.03 | 151.05 | -
HFM24 | -23.39 | -31.96 | 32 | 42 | RFM029R | FFM03 |  |  | 0 | [27 empty] | ZFMWNW0123 | HFM24 | 12.48 | -6.84 | 111.96 | -93.49 | 18 | 32 | DZ1 | 18 | 32 | -
HFM24 | -31.96 | -50.18 | 42 | 63 | RFM029R |  | ZFMWNW0123 | DZ2 | 7.99e-05
HFM24 | -50.18 | -53.67 | 63 | 67 | RFM029R | FFM03 |  |  | 0 | [27 empty] | ZFMWNW0123 | HFM24 | 12.48 | -6.84 | 111.96 | -93.49 | 42 | 63 | DZ2 | 42 | 63 | -
HFM24 | -53.67 | -85.48 | 67 | 103 | RFM029R |  | ZFMWNW0123 | DZ3 | 0
HFM24 | -85.48 | -128.82 | 103 | 151.05 | RFM029R | FFM03 |  |  | 0 | [27 empty] | ZFMWNW0123 | HFM24 | 12.48 | -6.84 | 111.96 | -93.49 | 67 | 103 | DZ3 | 67 | 103 | -
HFM25 | 4.04 | -133.55 | 0 | 187.5 |  |  |  |  | -
HFM25 | -3.6 |  | 9.04 | 36 | RFM029R |  | DZ1 |  | Low yield |  |  |  | RFM029R | HFM25 | 0.57 | 3.38 | eoh | -134.1 | - | - | 1 | 9.04 | 187.21
|  |  | 36 | 42 | RFM029R | FFM03
|  |  | 42 | 54 |  |  | DZ2
|  |  | 54 | 80 | RFM029R | FFM03
|  |  | 80 | 92 |  |  | DZ3
|  | -105.19 | 92 | 143 | RFM029R | FFM03
HFM25 | -105.19 | -113.18 | 143 | 155 | RFM029R |  | ZFMENE0062A | DZ4 | Low yield | [15 empty] | FFM03 | HFM25 | 1.05 | 2.97 | eoh | -134.1 | - | - | 1 | 9.04 | 187.21 | -
HFM25 | -113.18 | -122.27 | 155 | 169 | RFM029R | FFM03 |  |  | Low yield | [27 empty] | ZFMENE0062A | HFM25 | 142.98 | -105.19 | eoh | -133.91 | 143 | 155 | DZ4 | 143 | 155 | -
HFM25 | -122.27 | -133.73 | 169 | 187.21 | RFM029R |  | ZFMENE0062A | DZ5 | Low yield
HFM26 | 2.92 | -143.88 | 0 | 202.7 |  |  |  |  | - | [27 empty] | ZFMENE0062A | HFM25 | 142.98 | -105.19 | eoh | -133.91 | 169 | 187 | DZ5 | 169 | 187 | -
HFM26 | -27 | -128.54 | 38 | 180 |  |  |  |  | 2.3e-06 |  |  |  | RFM029R | HFM26 | 0 | 2.73 | eoh | -144.06 | - | - | 1, 2 | 12.03 | 202.7
HFM26 | -6.71 | -33.13 | 12.03 | 46 | RFM029R |  | ZFMA4 | DZ1 | Low yield
HFM26 | -33.13 | -43.74 | 46 | 60 | RFM029R | FFM03 |  |  | Low yield | [27 empty] | ZFMA4 | HFM26 | 20.77 | -13.61 | 72.37 | -53.01 | - | - | DZ1 | 12.03 | 46 | -
HFM26 | -43.74 | -69.61 | 60 | 95 | RFM029R |  | ZFMA4 | DZ2 | Low yield
HFM26 | -69.61 | -115.55 | 95 | 161 | RFM029R | FFM03 |  |  | Low yield | [27 empty] | ZFMA4 | HFM26 | 17.82 | -11.28 | 72.37 | -53.01 | 60 | 95 | DZ2 | 60 | 95 | 70
HFM26 | -115.55 | -143.88 | 161 | 202.7 | RFM029R |  | ZFMNE0065 | - | Low yield
HFM27 | 2.63 | -114.82 | 0 | 127.5 |  |  |  |  | - | [27 empty] | ZFMNE0065 | HFM26 | 158.39 | -113.77 | eoh | -143.88 | 161 | 202.7 | - | - | - | 165 | Target intercept defined by RU2. Geophysical signature similar to that observed in vuggy granite along other boreholes.
HFM27 | -8.48 | -112.51 | 12 | 125 |  |  |  |  | 8.3e-05 |  |  | P-06-191 | RFM029R | HFM27 | 0 | 2.44 | eoh | -115 | - | - | 1 | 12.04 | 127.2
HFM27 | -8.52 | -21.45 | 12.04 | 26 | RFM029R | FFM02U |  |  | 1.3e-05
HFM27 | -21.45 | -25.15 | 26 | 30 | RFM029R |  | ZFMA2 | DZ1 | 2.3e-05 | [15 empty] | FFM02U | HFM27 | 0 | 2.44 | 29 | -24.42 | - | 29 | - | - | - | Boundary between FFM02U and FFM02L defined by a marked contrast in the existence of sub-horizontal fractures with distinct aperture.
HFM27 | -25.15 |  | 30 | 45 | RFM029R | FFM02L | [18 empty] | FFM02L | HFM27 | 29 | -24.42 | eoh | -115 | 29 | - | 1 | 12.04 | 127.2 | Boundary between FFM02U and FFM02L defined by a marked contrast in the existence of sub-horizontal fractures with distinct aperture. | ZFMA2 | HFM27 | 6.53 | -3.42 | 40.53 | -34.87 | 26 | 30 | DZ1 | 26 | 30 | 12.6
|  |  | 45 | 63 |  |  | DZ2 |  | 4e-05
|  | -105.14 | 63 | 117 | RFM029R | FFM02L
HFM27 | -105.14 | -110.67 | 117 | 123 | RFM029R |  | ZFMNNW0404 | DZ3 | 6.7e-06
HFM27 | -110.67 | -114.54 | 123 | 127.2 | RFM029R | FFM02L |  |  | 0 | [27 empty] | ZFMNNW0404 | HFM27 | 66.45 | -58.67 | eoh | -114.82 | - | - | DZ3 | 117 | 123 | -
HFM28 | 4.45 | -143.59 | 0 | 151.2 |  |  |  |  | -
HFM28 | -7.51 | -60.03 | 12.02 | 65 | RFM029R |  | ZFMENE1208A | DZ1 | Low yield |  |  |  | RFM029R | HFM28 | 1.25 | 3.02 | eoh | -143.77 | - | - | 1 | 12.02 | 148.41 |  | FFM02U | HFM28 | 1.16 | 3.11 | 27.91 | -23.49 | - | - | - | - | -
HFM28 | -60.03 | -140.93 | 65 | 148.41 | RFM029R | FFM02 |  |  | Low yield | [15 empty] | FFM02L | HFM28 | 27.91 | -23.49 | 106.43 | -100.76 | - | - | 1 | 12.02 | 148.41 | - | ZFMENE1208A | HFM28 | 1.74 | 2.72 | 21.89 | -17.33 | 12.02 | 65 | DZ1 | 12.02 | 65 | - | Target intercept is partly outside of geometrical intercept.
HFM29 | 4.65 | -177.72 | 0 | 199.7 |  |  |  |  | - | [15 empty] | FFM01 | HFM28 | 106.43 | -100.76 | eoh | -143.77 | - | - | - | - | - | - | ZFMENE1208B | HFM28 | 86.06 | -80.71 | 121.36 | -115.02 | - | - | - | - | - | -
HFM29 | -3.06 | -11.6 | 9.03 | 19 | RFM029R | FFM03 |  |  | Low yield |  |  |  | RFM029R | HFM29 | 3.39 | 1.58 | eoh | -177.91 | - | - | 1 | 9.03 | 199.69
HFM29 | -11.6 | -16.77 | 19 | 25 | RFM029R |  | ZFMWNW0123 | DZ1 | Low yield
HFM29 | -16.77 | -49.41 | 25 | 62 | RFM029R | FFM03 |  |  | Low yield | [27 empty] | ZFMWNW0123 | HFM29 | 32 | -22.85 | 120.38 | -102.99 | 19 | 25 | DZ1 | 19 | 25 | -
HFM29 | -49.41 | -66.6 | 62 | 81 | RFM029R |  | ZFMWNW0123 | DZ2 | Low yield
HFM29 | -66.6 | -126.99 | 81 | 146 | RFM029R | FFM03 |  |  | Low yield | [27 empty] | ZFMWNW0123 | HFM29 | 32 | -22.85 | 120.38 | -102.99 | 62 | 81 | DZ2 | 62 | 81 | 69
HFM29 | -126.99 | -130.76 | 146 | 150 | RFM029R |  | ZFMWNW0123 | DZ3 | Low yield
HFM29 | -130.76 | -177.71 | 150 | 199.69 | RFM029R | FFM03 |  |  | Low yield | [27 empty] | ZFMWNW0123 | HFM29 | 32 | -22.85 | 120.38 | -102.99 | 146 | 150 | DZ3 | 146 | 150 | -
HFM30 | 3.31 | -170.39 | 0 | 200.75 |  |  |  |  | - | [27 empty] | ZFMA3 | HFM29 | 191.65 | -170.1 | eoh | -177.72 | - | - | - | - | - | -
HFM30 | -11.58 | -170.39 | 18.03 | 200.75 |  |  |  |  | 0.000135 |  |  |  | RFM018 | HFM30 | 0 | 3.13 | eoh | -170.57 | - | - | 1, 2, 3 | 18.71 | 200.63
HFM30 | -11.58 | -62.82 | 18.03 | 79 | RFM018 | FFM04 |  |  | 6.9e-06
HFM30 | -62.82 | -170.28 | 79 | 200.63 | RFM018 |  | ZFMNW0017 | DZ1 | 0.000128 | [15 empty] | FFM04 | HFM30 | 0 | 3.13 | eoh | -170.57 | - | - | 1, 2, 3 | 18.03 | 200.63 | -
HFM31 | 6.25 | -176.58 | 0 | 200.75 |  |  |  |  | - |  |  |  | RFM025 | HFM31 | 3.41 | 2.88 | eoh | -176.89 | - | - | 1a, 2, 1b | 9 | 200.45 | [13 empty] | ZFMNW0017 | HFM30 | 78.64 | -62.51 | eoh | -170.38 | 79 | 200 | DZ1 | 79 | 200 | -
HFM31 | -2.16 | -176.44 | 9 | 200.45 | RFM025 | FFM04 |  |  | Low yield
HFM32 | 1.19 | -198.21 | 0 | 202.65 |  |  |  |  | -
HFM32 | -7.09 | -129.06 | 8.3 | 131.7 |  |  |  |  | 0.00094 |  |  |  | RFM029R | HFM32 | 0 | 1.01 | eoh | -198.41 | - | - | 1, 2a, 3, 2b, 4, 2c | 6.03 | 202.61
HFM32 | -4.82 | -198.19 | 6.03 | 202.61 | RFM029R | FFM03 |  |  | 0.000947
HFM33 | 2.8 | -110.17 | 0 | 140.2 |  |  |  |  | - | [15 empty] | FFM03 | HFM32 | 1.13 | -0.11 | eoh | -198.41 | - | - | 1, 2a, 3, 2b, 4, 2c | 6.03 | 202.61 | - | ZFMENE2403 | HFM32 | 141.58 | -138.73 | 164.33 | -160.97 | - | - | - | - | - | -
HFM33 | -7.45 | -107.74 | 12 | 137 |  |  |  |  | 0.00047 |  |  |  | RFM032 | HFM33 | 0.53 | 2.16 | eoh | -110.36 | - | - | 1, 2 | 12.35 | 139.84
HFM33 | -7.65 | -109.9 | 12.35 | 139.84 | RFM032 | FFM05 |  |  | 0.00047
HFM34 | 2.63 | -161.1 | 0 | 200.75 |  |  |  |  | - | [15 empty] | FFM05 | HFM33 | 1.27 | 1.53 | eoh | -110.36 | - | - | 1, 2 | 12.35 | 139.84 | - | ZFMWNW1053 | HFM33 | 4.93 | -1.42 | 49.87 | -39.17 | - | - | - | - | - | -
HFM34 | -7.62 | -156.93 | 12 | 195.2 |  |  |  |  | 0.0011 |  |  |  | RFM021 | HFM34 | 6.52 | -3.11 | eoh | -161.28 | - | - | 1a, 2a, 1b, 3, 1c, 2b | 12.08 | 200
HFM34 | -7.69 | -29.02 | 12.08 | 37 | RFM021 | FFM05 |  |  | 0.000893
HFM34 | -29.02 | -109.07 | 37 | 133 | RFM021 |  | ZFMWNW0001 | DZ1 | 0.00021 | [15 empty] | FFM05 | HFM34 | 0 | 2.45 | eoh | -161.28 | - | - | 1a, 2a, 1b, 3, 1c, 2b | 12.08 | 200 | -
HFM34 | -109.07 | -145.9 | 133 | 180 | RFM021 | FFM05 |  |  | 0 | [27 empty] | ZFMWNW0001 | HFM34 | 7.1 | -3.42 | eoh | -161.1 | 37 | 192 | DZ1 | 37 | 133 | -
HFM34 | -145.9 | -148.84 | 180 | 184 | RFM021 |  | ZFMWNW0001, ZFMNW0002 | DZ2 | 0 | [27 empty] | ZFMWNW0001 | HFM34 | 7.1 | -3.42 | eoh | -161.1 | 37 | 192 | DZ2 | 180 | 184 | - | DZ2 also lies within ZFMNW0002.
HFM34 | -148.84 | -151.79 | 184 | 188 | RFM021 | FFM05 |  |  | 0 | [27 empty] | ZFMWNW0001 | HFM34 | 7.1 | -3.42 | eoh | -161.1 | 37 | 192 | DZ3 | 188 | 192 | - | DZ3 also lies within ZFMNW0002.
HFM34 | -151.79 | -154.73 | 188 | 192 | RFM021 |  | ZFMWNW0001, ZFMNW0002 | DZ3 | 0 | [27 empty] | ZFMNW0002 | HFM34 | 170.24 | -138.57 | eoh | -161.1 | 180 | 192 | DZ2 | 180 | 184 | - | DZ2 also lies within ZFMWNW0001.
HFM35 | 2.09 | -150.23 | 0 | 200.75 |  |  |  |  | - | [27 empty] | ZFMNW0002 | HFM34 | 170.24 | -138.57 | eoh | -161.1 | 180 | 192 | DZ3 | 188 | 192 | - | DZ3 also lies within ZFMWNW0001.
HFM35 | -14.85 | -145.54 | 20 | 194.01 |  |  |  |  | 0.00016 |  |  | P-06-193 | RFM021 | HFM35 | 5.58 | -2.88 | eoh | -150.42 | - | - | 1, 2, 3 | 12.04 | 200.52
HFM35 | -8.17 | -18.18 | 12.04 | 24 | RFM021 | FFM05 |  |  | 0 | [15 empty] | FFM05 | HFM35 | 0.08 | 1.83 | eoh | -150.42 | - | - | 1, 2, 3 | 12.04 | 200.52 | -
HFM35 | -18.18 | -25.51 | 24 | 33 |  |  | ZFMWNW0001, ZFMNW0002 | DZ1 | 0 | [27 empty] | ZFMWNW0001 | HFM35 | 6.15 | -3.19 | 42.28 | -33.07 | 24 | 33 | DZ1 | 24 | 33 | - | DZ1 also lies within ZFMNW0002.
HFM35 | -25.51 | -37.08 | 33 | 47.2 | RFM021 | FFM05 |  |  | 0 | [27 empty] | ZFMWNW0001 | HFM35 | 6.15 | -3.19 | 42.28 | -33.07 | 47.2 | 52.5 | DZ2 | 47.2 | 52.5 | - | DZ2 also lies within ZFMNW0002.
HFM35 | -37.08 | -41.14 | 47.2 | 52.5 |  |  | ZFMWNW0001, ZFMNW0002 | DZ2 | 0 | [27 empty] | ZFMNW0002 | HFM35 | 6.15 | -3.19 | 54.49 | -42.7 | 24 | 52.5 | DZ1 | 24 | 33 | - | DZ1 also lies within ZFMWNW0001.
HFM35 | -41.14 | -80.8 | 52.5 | 104 | RFM021 | FFM05 |  |  | 0 | [27 empty] | ZFMNW0002 | HFM35 | 6.15 | -3.19 | 54.49 | -42.7 | 24 | 52.5 | DZ2 | 47.2 | 52.5 | - | DZ2 also lies within ZFMWNW0001.
HFM35 | -80.8 | -149.71 | 104 | 200 |  |  | ZFMWNW1035 | DZ3 | 0.00012
HFM35 | -149.71 | -150.07 | 200 | 200.52 | RFM021 | FFM05 |  |  | 0 | [27 empty] | ZFMWNW1035 | HFM35 | 180.82 | -136.33 | 199.08 | -149.09 | - | - | DZ3 | 104 | 200 | 190 | DZ3 in HFR105 rather than HFM35 DZ3 has been given a higher priority for defining the ZFMWNW1035 zone geometry. No specific target intercept is defined.
HFM36 | 8.6 | -110.1 | 0.35 | 152.55 |  |  |  |  | -
HFM36 | -10.45 | -101.21 | 22.5 | 140 |  |  |  |  | 2.4e-05 |  |  |  | RFM030 | HFM36 | 0 | 8.41 | eoh | -110.29 | - | - | 1a, 2, 1b, 3, 1c | 12.06 | 152.25
HFM36 | -1.7 |  | 12.06 | 42 | RFM030 |  |  |  | 2.38e-05
HFM36 |  |  | 42 | 147 |  |  | DZ1
HFM36 |  | -109.8875 | 147 | 152.25
HFM37 | 11.58 | -158.99 | 0.35 | 191.75 |  |  |  |  | -
HFM37 | -1.81 | -154.08 | 15.5 | 186.1 |  |  |  |  | 9.4e-06 |  |  | P-07-22 | RFM030 | HFM37 | 0 | 11.39 | eoh | -159.18 | - | - | 1, 2, 3, 4 | 9.07 | 191.46
HFM37 | 3.873 | -1.3681 | 9.07 | 15 | RFM030 |  |  |  | -
HFM37 | -1.3681 | -8.4387 | 15 | 23 | RFM030 |  | ZFMWNW0004 | DZ1 | -
HFM37 | -8.4387 | -51.7463 | 23 | 72 | RFM030 |  |  |  | - | [27 empty] | ZFMWNW0004 | HFM37 | 0 | 11.58 | eoh | -159 | 15 | 191.46 | DZ1 | 15 | 23 | -
HFM37 | -51.7463 | -80.0288 | 72 | 104 | RFM030 |  | ZFMWNW0004 | DZ2 | -
HFM37 | -80.0288 | -103.0083 | 104 | 130 | RFM030 |  |  |  | - | [27 empty] | ZFMWNW0004 | HFM37 | 0 | 11.58 | eoh | -159 | 15 | 191.46 | DZ2 | 72 | 104 | -
HFM37 | -103.0083 | -158.738 | 130 | 191.46 | RFM030 |  | ZFMWNW0004 | DZ3 | -
HFM38 | 2.39 | -140.5 | 0 | 200.75 |  |  |  |  | - | [27 empty] | ZFMWNW0004 | HFM37 | 0 | 11.58 | eoh | -159 | 15 | 191.46 | DZ3 | 130 | 191.46 | -
HFM38 | -14.62 | -136.78 | 21 | 194.5 |  |  |  |  | 0.00013 |  |  |  | RFM029R | HFM38 | 2.72 | 0 | eoh | -140.68 | - | - | 1, 2 | 9.15 | 194.79 |  | FFM02U | HFM38 | 5.14 | -1.97 | 31.43 | -23.13 | - | - | - | - | - | -
HFM38 | -5.04 | -27.93 | 9.15 | 38 | RFM029R | FFM02U-above FFM06 |  |  | 8.19e-05 | [15 empty] | FFM02U-above FFM06 | HFM38 | 31.43 | -23.13 | 38 | -28.29 | - | 38 | - | - | - | Boundary between FFM02U and FFM02L defined by a marked contrast in the existence of sub-horizontal fractures with distinct aperture.
HFM38 | -27.93 | -40.45 | 38 | 54 | RFM029R | FFM02L-above FFM06 |  |  | 0 | [15 empty] | FFM02L-above FFM06 | HFM38 | 38 | -28.29 | 53.99 | -40.62 | 38 | 54 | 1 | 9.15 | 54 | Boundary between FFM02U and FFM02L defined by a marked contrast in the existence of sub-horizontal fractures with distinct aperture.
HFM38 | -40.45 | -107.96 | 54 | 149 | RFM029R | FFM06 |  |  | 0 | [15 empty] | FFM06 | HFM38 | 53.99 | -40.62 | eoh | -140.68 | 54 | - | 2 | 54 | 194.79 | Common occurrence of fine-grained, albitised granitic rock.
HFM38 | -107.96 | -117.81 | 149 | 164 | RFM029R |  | ZFMNNE2312 | DZ1 | 0
HFM38 | -117.81 | -136.96 | 164 | 194.79 | RFM029R | FFM06 |  |  | 4.81e-05 | [27 empty] | ZFMNNE2312 | HFM38 | 104.87 | -77.85 | 130.49 | -95.57 | 149 | 164 | DZ1 | 149 | 164 | -
HFM39 | 4.34 | -144.66 | 0 | 151.2 |  |  |  |  | - | [15 empty] | FFM02U | HFM39 | 2.98 | 1.19 | 24.04 | -19.77 | - | - | - | - | - | SHI did not include RU division.
HFM39 | -1.67 | -144.66 | 6.03 | 151.2 |  |  |  |  | 3.3e-07 |  |  |  | RFM029R | HFM39 | 3.83 | 0.34 | eoh | -144.85 | - | - | - | - | - | SHI did not include RU division. | FFM02L | HFM39 | 24.04 | -19.77 | 46.93 | -42.37 | - | - | - | - | - | SHI did not include RU division.
HFM40 | 2.54 | -98.16 | 0 | 101.7 |  |  |  |  | - | [15 empty] | FFM01 | HFM39 | 46.93 | -42.37 | eoh | -144.85 | - | - | - | - | - | SHI did not include RU division.
HFM40 | -3.68 | -98.16 | 6.24 | 101.7 |  |  |  |  | 5.7e-05 |  |  |  | RFM029R | HFM40 | 1.23 | 1.13 | eoh | -98.34 | - | - | - | - | - | SHI did not include RU division.
HFM41 | 3.63 | -97.04 | 0 | 101.5 |  |  |  |  | -
HFM42 | 4.21 | -190.62 | 0 | 195.3 |  |  |  |  | 0.00068 | [15 empty] | FFM02U | HFM40 | 1.91 | 0.45 | 30 | -27.53 | - | 30 | - | - | - | Boundary between FFM02U and FFM02L defined by a marked contrast in the existence of sub-horizontal fractures with distinct aperture. SHI did not include RU division.
HFM42 | -1.82 | -84.27 | 6.03 | 88.5 | RFM029R | FFM01 |  |  | 0 |  |  |  | RFM029R | HFM41 | 1.9 | 1.55 | eoh | -97.22 | - | - | - | - | - | SHI did not include RU division. | FFM02L | HFM40 | 30 | -27.53 | 47.47 | -44.89 | 30 | - | - | - | - | Boundary between FFM02U and FFM02L defined by a marked contrast in the existence of sub-horizontal fractures with distinct aperture. SHI did not include RU division.
HFM42 | -84.27 | -92.06 | 88.5 | 96.3 |  |  | ZFM1203 | - | 0.000149 |  |  |  | RFM029R | HFM42 | 2.65 | 1.37 | eoh | -191.07 | - | - | 1 | 6.03 | 195.03 |  | FFM01 | HFM40 | 47.47 | -44.89 | eoh | -98.34 | - | - | - | - | - | SHI did not include RU division.
HFM42 | -92.06 | -190.62 | 96.3 | 195.03 | RFM029R | FFM01 |  |  | 0.000532 | [15 empty] | FFM02U | HFM41 | 1.04 | 2.41 | 32.7 | -29.11 | - | - | - | - | - | SHI did not include RU division.
HFM43 | 4.33 | -194.75 | 0 | 200 |  |  |  |  | 0.00087 | [15 empty] | FFM02L | HFM41 | 32.7 | -29.11 | 45.71 | -42.04 | - | - | - | - | - | SHI did not include RU division. | ZFM1203 | HFM42 | 91.52 | -87.29 | 101.98 | -97.74 | 88.5 | 96.3 | - | - | - | - | Several sub-horizontal fractures with conspicuous apertures in the interval 88,5-96,3 m.
HFM43 | -1.86 | -194.82 | 6.2 | 200 |  | FFM01 |  |  | - | [15 empty] | FFM01 | HFM41 | 45.71 | -42.04 | eoh | -97.22 | - | - | - | - | - | SHI did not include RU division.
HFM44 | 2.94 | -196.16 | 0 | 199.6 |  |  |  |  | 0.000415 |  |  |  | RFM029R | HFM43 | 3.6 | 0.56 | eoh | -194.93 | - | - | 1 | 6.2 | 200.07
HFM44 | -6.16 |  | 9.12 | 161.88 | RFM043 | FFM05 |  |  | 0.000416 | [15 empty] | FFM02U | HFM42 | 1.05 | 2.97 | 25 | -20.98 | - | 25 | - | - | - | Boundary between FFM02U and FFM02L defined by a marked contrast in the existence of sub-horizontal fractures with distinct aperture.
|  |  | 161.88 | 167.65 |  |  | DZ1
|  | -196.27 | 167.65 | 199.6 | RFM043 | FFM05
HFM45 | 3.86 | -196.09 | 0 | 200.3 |  |  |  |  | 2.9e-05 |  |  |  | RFM043 | HFM44 | 0.45 | 2.31 | eoh | -196.34 | - | - | 1, 2, 3, 4 | 9.12 | 199.71 |  | FFM02L | HFM42 | 25 | -20.98 | 117.17 | -113.11 | 25 |  | - | - | - | Boundary between FFM02U and FFM02L defined by a marked contrast in the existence of sub-horizontal fractures with distinct aperture.
HFM45 | -2.42 | -161.52 | 6.3 | 165.7 | RFM021 | FFM05 |  |  | 2.44e-05 | [15 empty] | FFM01 | HFM42 | 117.17 | -113.11 | eoh | -191.07 | - | - | 1 | 6.03 | 195.03 | -
HFM45 | -161.52 | -196.24 | 165.7 | 200.3 | RFM043 | FFM05 |  |  | 4.58e-06 | [15 empty] | FFM02U | HFM43 | 2.71 | 1.44 | 28 | -23.78 | - | 28 | - | - | - | Boundary between FFM02U and FFM02L defined by a marked contrast in the existence of sub-horizontal fractures with distinct aperture.
HFM46 | 1.7 | -196.6 | 0 | 200 |  |  |  |  | 8.5e-05 |  |  |  | RFM021 | HFM45 | 1.4 | 2.27 | 163.19 | -159.2 | - | - | 1a, 2a, 3a, 1b, 3b, 4 | 6.3 | 165.7 |  | FFM02L | HFM43 | 28 | -23.78 | 85.14 | -80.82 | 28 | - | - | - | - | Boundary between FFM02U and FFM02L defined by a marked contrast in the existence of sub-horizontal fractures with distinct aperture.
HFM46 | -4.4 |  | 6.11 | 81.4 | RFM021 | FFM05 |  |  | 5.91e-05 |  |  |  | RFM043 | HFM45 | 163.19 | -159.2 | eoh | -196.27 | - | - | 2b, 3c | 165.7 | 200.45 |  | FFM01 | HFM43 | 85.14 | -80.82 | eoh | -194.94 | - | - | 1 | 6.2 | 200.07
|  |  | 81.4 | 87.2 |  |  | DZ1
|  |  | 87.2 | 136.9 | RFM021 | FFM05 |  |  | 1.66e-05
|  |  | 136.9 | 143.9 |  |  | DZ2
|  |  | 143.9 | 167 | RFM021 | FFM05 |  |  | 0
|  |  | 167 | 187.9 |  |  | DZ3 |  | 9.24e-06
|  | -196.6 | 187.9 | 200 | RFM021 | FFM05
HFM47 | 3.52 | -173.45 | 0 | 200.4 |  |  |  |  | -
HFM47 | -8.54 | -173.45 | 12.1 | 200.4 | RFM043 | FFM05 |  |  | -
HFR01 | 0.89 | -12.11 | 0 | 13 | RFM021 | FFM05 |  |  | -
HFR01 | - | - | 2 | 12.5 | RFM021 | FFM05 |  |  | 6.06e-05
HFR02 | 0.73 | -11.36 | 0 | 12.1 | RFM021 | FFM05 |  |  | -
HFR02 |  | -11.36 | 6.5 | 12.1 | RFM021 | FFM05 |  |  | 4.95e-06
HFR03 | 0.64 | -7.77 | 0 | 8.4 | RFM021 | FFM05
HFR03 |  | -7.77 | 5.1 | 8.4 | RFM021 | FFM05 |  |  | 1.02e-06
HFR04 | 0.44 | -6.91 | 0 | 7.35 | RFM021 | FFM05 |  |  | -
HFR04 |  | - | 3.95 | 6.95 | RFM021 | FFM05 |  |  | 6.64e-05
HFR05 | 0.48 | -6.92 | 0 | 7.4 | RFM021 | FFM05 |  |  | -
HFR05 |  | -6.92 | 4 | 7.4 | RFM021 | FFM05 |  |  | 5.74e-05
HFR06 | 0.84 | -10.46 | 0 | 11.3 | RFM021 | FFM05 |  |  | -
HFR06 |  | -10.26 | 6.1 | 11.1 | RFM021 | FFM05 |  |  | 7.79e-06
HFR101 | 2.82 | -186.66 | 0 | 209.3 |  |  |  |  | - |  |  |  | RFM021 | HFM46 | 3.66 | -2.14 | eoh | -196.78 | - | - | 1, 2 | 6.11 | 200 |  | FFM05 | HFM44 | 0.33 | 2.43 | eoh | -196.34 | - | - | 1, 2, 3, 4 | 9.12 | 199.71 | Strong bedrock anisotropy with high ductile strain and folded ductile structures, and occurrence of fine-grained felsic meta-igneous rocks.
HFR101 | -4.74 | -184.93 | 8.04 | 207.3 |  |  |  |  | 2.8e-06 | [15 empty] | FFM05 | HFM45 | 0 | 3.66 | eoh | -196.27 | - | - | 1a, 2a, 3a, 1b, 3b, 4, 2b, 3c | 6.31 | 200.45 | Strong bedrock anisotropy with high ductile strain and folded ductile structures, and occurrence of fine-grained felsic meta-igneous rocks.
HFR101 | -4.74 | -51.42 | 8.04 | 58 | RFM021 |  | ZFMNE0870 | DZ1 | 0 |  |  |  | RFM043 | HFM47 | 0.26 | 3.08 | eoh | -173.63 | - | - | 1a, 2a, 1b, 2b | 12.01 | 200.7 |  | FFM05 | HFM46 | 1.6 | -0.08 | eoh | -196.78 | - | - | 1, 2 | 6.11 | 200 | Strong bedrock anisotropy with high ductile strain and folded ductile structures, and occurrence of fine-grained felsic meta-igneous rocks.
HFR101 | -51.42 |  | 58 | 101 | RFM021 | [7 empty] | RFM021 | HFR01 | 0 | 0.7 | eoh | -12.3 | - | - | - | - | - | No SHI available. | FFM05 | HFM47 | 0.19 | 3.14 | eoh | -173.63 | - | - | 1a, 2a, 1b, 2b | 12.01 | 200.7 | Strong bedrock anisotropy with high ductile strain and folded ductile structures, and occurrence of fine-grained felsic meta-igneous rocks.
|  |  | 101 | 115 |  |  | DZ2 |  | 2.6e-06
|  | -169.89 | 115 | 190 | RFM021
HFR101 | -169.89 | -180.33 | 190 | 202 | RFM021 |  | ZFMNE3118 | DZ3 | 2.5e-07 |  |  |  | RFM021 | HFR02 | 0 | 0.55 | eoh | -11.55 | - | - | - | - | - | No SHI available. | FFM05 | HFR01 | 0 | 0.7 | eoh | -12.3 | - | - | - | - | - | No SHI available.
HFR101 | -180.33 | -185.64 | 202 | 208.12 | RFM021 |  |  |  | 0 |  |  |  | RFM021 | HFR03 | 0 | 0.45 | eoh | -7.95 | - | - | - | - | - | No SHI available. | FFM05 | HFR02 | 1.49 | -0.94 | eoh | -11.55 | - | - | - | - | - | No SHI available.
HFR102 | 2.5 | -43.9 | 0 | 55.04 |  |  |  |  | - |  |  |  | RFM021 | HFR04 | 0 | 0.25 | eoh | -7.1 | - | - | - | - | - | No SHI available. | FFM05 | HFR03 | 3.27 | -2.82 | eoh | -7.95 | - | - | - | - | - | No SHI available. | ZFMNE0870 | HFR101 | 19.14 | -15.18 | 46.16 | -40.38 | 28 | 41 | DZ1 | 8.04 | 58 | 33 | An interval with slightly increased frequency of steeply dipping (> 65°) fractures, striking SW occurs at approximately 28–41 m length of DZ1. Control point added at 33.02 m, and 28-41 m is taken as target intercept.
HFR102 | -5.22 | -43.9 | 9.04 | 55.04 | RFM021 |  |  |  | 2.8e-06 |  |  | P-08-87 | RFM021 | HFR05 | 0 | 0.3 | eoh | -7.1 | - | - | - | - | - | No SHI available. | FFM05 | HFR04 | 1.57 | -1.32 | eoh | -7.1 | - | - | - | - | - | No SHI available. | ZFMNE3118 | HFR101 | 183.81 | -164.49 | 203.12 | -181.31 | 190 | 202 | DZ3 | 190 | 202 | 196
HFR105 | 3.46 | -177.79 | 0 | 200.5 |  |  |  |  | - |  |  |  | RFM021 | HFR06 | 0 | 0.65 | eoh | -10.65 | - | - | - | - | - | No SHI available. | FFM05 | HFR05 | 0.64 | -0.34 | eoh | -7.1 | - | - | - | - | - | No SHI available.
HFR105 | -15.32 | -168.25 | 21.12 | 190 |  |  |  |  | 2.26e-05 | [15 empty] | FFM05 | HFR06 | 0 | 0.65 | eoh | -10.65 | - | - | - | - | - | No SHI available.
HFR105 | -15.32 | -24.13 | 21.12 | 31 | RFM021 |  | ZFMWNW0001 | DZ1 | 0 |  |  |  | RFM021 | HFR101 | 2.28 | 0.48 | eoh | -186.85 | - | - | 1, 2a, 3, 2b, 4a, 5, 4b, 6 | 8.04 | 208.12 |  | FFM05 | HFR105 | 3.93 | -0.2 | eoh | -177.97 | - | - | 1, 2 | 21.12 | 199.78 | Strong bedrock anisotropy with high ductile strain and folded ductile structures, and occurrence of fine-grained felsic meta-igneous rocks.
HFR105 | -24.13 | -75.3841 | 31 | 88 | RFM021 | FFM05 |  |  | 5.7e-06 |  |  |  | RFM021 | HFR102 | 2.7 | 0 | eoh | -44.08 | - | - | 1, 2 | 9.04 | 55.04
HFR105 | -75.3841 | -79.03 | 88 | 92 | RFM021 |  | ZFMWNW0001 | DZ2 | 6e-06 |  |  |  | RFM021 | HFR105 | 8.7 | -4.43 | eoh | -177.97 | - | - | 1, 2 | 21.12 | 199.78
HFR105 | -79.03 | -103.64 | 92 | 119 | RFM021 | FFM05 |  |  | 0
HFR105 | -103.64 | -129.16 | 119 | 147 | RFM021 |  | ZFMWNW1035 | DZ3 | 1.1e-05 | [27 empty] | ZFMWNW0001 | HFR105 | 9.24 | -4.73 | 75.07 | -63.66 | 21.12 | 31 | DZ1 | 21.12 | 31 | -
HFR105 | -129.16 | -177.14 | 147 | 199.78 | RFM021 | FFM05 |  |  | 0
HFR106 | 1.46 | -152.9115 | 0 | 190.4 |  |  |  |  | - | [27 empty] | ZFMWNW0001 | HFR105 | 9.24 | -4.73 | 75.07 | -63.66 | 88 | 92 | DZ2 | 88 | 92 | -
HFR106 | -6.31 | -152.67 | 9.03 | 190.1 |  |  |  |  | 5.2e-05
HFR106 | -6.31 |  | 9.03 | 38 | RFM021 |  |  |  | 3.1e-05 | [27 empty] | ZFMWNW1035 | HFR105 | 119.25 | -103.86 | 146.38 | -128.61 | 119 | 147 | DZ3 | 119 | 147 | 133
|  |  | 38 | 40 |  |  | DZ1
|  | -126.89 | 40 | 158 | RFM021
HFR106 | -126.89 | -130.11 | 158 | 162 | RFM021 |  | ZFMNNW1034 | DZ2 | 0
HFR106 | -130.11 | -142.14 | 162 | 177 | RFM021 |  |  |  | 0 |  |  |  | RFM021 | HFR106 | 2.72 | -1.08 | eoh | -153.09 | - | - | 1, 2a, 3a, 2b, 3b | 9.03 | 190.1
HFR106 | -142.14 | -146.15 | 177 | 182 | RFM021 |  | ZFMNNW1034 | DZ3 | 2.1e-05
HFR106 | -146.15 | -152.67 | 182 | 190.1 | RFM021 |  |  |  | 0
[37 empty] | ZFMNNW1034 | HFR106 | 136.62 | -109.85 | 179.79 | -144.39 | 158 | 182 | DZ2 | 158 | 162 | -
[37 empty] | ZFMNNW1034 | HFR106 | 136.62 | -109.85 | 179.79 | -144.39 | 158 | 182 | DZ3 | 177 | 182 | 172
Note on AB1: Författare: Geometrical intercept values (these columnes) have been used.
Note on Q2: Författare: Wrong coordinate system; RT90..
Note on AC5: Författare: This value is from RT90 coordiante system!?
Note on J6: Författare: Taken From Sicada, not matching R-07-48
Note on BC6: Författare: Shal we add the comments to the new table?
Note on A17: Författare: HFM04-HFM08/ Fracture domains taken from previous model version 2.2
Note on K18: Författare: check this value, in Sicada comment it mentined bedrock (rock fragments) start at 20mm
Note on J31: Författare: Not from Sicada. calculated and it return same value as R-07-48
Note on J40: Författare: Not exactly same section lengths as reported in Sicada.
Note on J44: Författare: P-04-74
Note on G57: Författare: from R-07-48
Note on J58: Författare: Summ of sub-sections from Sicada
Note on G62: Författare: R-07-48
Note on J62: Författare: In R-07-48, this value was 9,00E-06
Note on E63: Författare: This value based on previous 2.2 SHI, and in the comment mentioned in cell AZ
Note on G64: Författare: R-07-48
Note on J70: Författare: Check values from SICADA, it is not matchingR-07-48 Its from Flowlogging
Note on J78: Författare: From P-04-71
Note on C79: Författare: Predicted from points: 19; 22,9; -9,27; -12,02
Note on G79: Författare: This is between SHI and Geometrical intercept, What to choose?
Note on J84: Författare: Values from P-04-65 and Sicada
Note on E89: Författare: from 2.2
Note on J91: Författare: Cumulative T value was 1,62E-4
Note on J95: Författare: Cumulative T value was 1,62E-4
Note on G103: Författare: FFM02 is reported in R-07-48 for this section. Jesper said there is no clear border so they asumed this section to be FFM03
Note on J106: Författare: Values from P-05-14 also Sicada
Note on C107: Författare: estimated from pouints 12.5, -9.31 and 22.5, -19.27
Note on C108: Författare: From points: 118, -114,6 and 131,-133.57
Note on J124: Författare: This value is reported in Sicada and P-06-191, Shall we add it or only mention Low yield? (In R-07-48 it is Low yield)
Note on J126: Författare: (In R-07-48 it is Low yield)
Note on J134: Författare: P-06-96
Note on G136: Författare: Why in R-07-48 is FFM04?
Note on C141: Författare: from points: 169 and 187,21
Note on G154: Författare: From 2.2
Note on A158: Författare: In R-07-48 we have ZFM1203 at 45-63. Here it is not mentioned.
Note on C158: Författare: predicted from: (123, -110.67) and (127.2, -114.54)
Note on J159: Författare: P-06-191
Note on J175: Författare: P-06-192
Note on J186: Författare: Summ of sub-sections in Sicada
Note on J199: Författare: In P-06-193 it is 1,2E-4
Note on B233: Författare: Predicted from: (0, 4.21) and (90, -85.77)
Note on G237: Författare: In Sicada, there was no SHI info..
Note on G254: Författare: taken from Geomeric intercept, No SHI
Note on A255: Författare: No SHI available
Note on J256: Författare: Check this value/ It is from Sicada, Injection test. Middle value for two overlaped section; 10-12 and 10.5-12.5.
Note on J276: Författare: based on P-08-87